## UC_STO Fran Ei
UC - Each Region/Period |  | round to: | 2
~UC_Sets: R_E: AllRegions
~UC_Sets: T_E:
~UC_T:
| UC_N | Pset_PN | UC_CAP~2020 | UC_RHSRT~FX~2020 | UC_RHSRT~FX~0 | UC_DESC
| UC name | Technology name |  | Right hand side | Interpolation rule | Description | Values from the energy technology catalogue for storage
\I:
| UC_CAP_GRDSTOLIONONELCMIDN0_PI | GRDSTOLIONONELCMIDN0_PI | 6 | 0 | 13 | Fix the share of power input capacity (MW) relative to the power output capacity (MW) | MW/MW | 0.16667 | Charging capacity (PI) in relation to 1 MW discharging capacity (PO)
|  | GRDSTOLIONONELCMIDN0_PO | -1
| UC_CAP_GRDSTOLIONONELCMIDN0_E | GRDSTOLIONONELCMIDN0_E | 833.33 | 0 | 13 | Fix the share of storage capacity (PJ) relative to the power output capacity (MW) | MWh/MW | 0.33333 | Energy capacity of the storage (E) in relation to 1 MW discharging capacity
|  | GRDSTOLIONONELCMIDN0_PO | -1 |  |  |  | TJ/MWh | 0.0036 | Unit conversion factor