## Pri_RNW
~FI_Comm
|  |  |  | Csets | Region | CommName | CommDesc | Unit | LimType | CTSLvl | PeakTS | Ctype
|  |  |  | *Commodity Set Membership | Region Name | Commodity Name | Commodity Description | Unit | Sense of the Balance EQN. | Timeslice Level | Peak Monitoring | Electricity Indicator
|  |  |  | NRG |  | WIN | Wind | PJ
~FI_T |  |  |  | ~FI_Process
TechName | Comm-IN | Comm-OUT | Year | Sets | Region | TechName | TechDesc | Tact | Tcap | Tslvl | PrimaryCG | Vintage
*Technology Name | Input Commodity | Output Commodity |  | *Process Set Membership | Region Name | Technology Name | Technology Description | Activity Unit | Capacity Unit | TimeSlice level of Process Activity | Primary Commodity Group | Vintage Tracking
*Units |  |  |  | *
MINWIN1 |  | WIN | 2020 | MIN |  | MINWIN1 | Domestic Supply of Wind Step 1 | PJ
Note on G2: Csets declarations are inherited until the next one is encountered. Allowed Cset: NRG (Energy) ENV (Emission) DEM (Demand) MAT (Material) FIN (Financial)
Note on L2: Amit Kanudia: LO for PRODUCTION >= CONSUMPTION (Default) FX for PRODUCTION = CONSUMPTION UP for PRODUCTION <= CONSUMPTION
Note on M2: Allowed CTSLvl SEASON (Seasonal level) WEEKLY (Weekly level) DAYNITE (day and night level)
Note on N2: Allowed PeakTS ANNUAL (to generate Peak Equation for all the TimeSlices) User TS (to generate Peak Equation for a single TS)
Note on O2: Allowed Ctype ELC (Electricity)
Note on M7: Allowed TsLvl ANNUAL (Annual level) SEASON (Seasonal level) WEEKLY (Weekly level) DAYNITE (day and night level)
Note on N7: Amit Kanudia: Needed only when one wants to override the VEDA default assignment
Note on O7: Allowed Vintage NO (if empty by default mean NO) YES
Note on G8: Sets declarations are inherited. Allowed Process Sets ELE (Thermal Electric Power Plant) CHP (Combined Heat and Power) STGTSS (Pump Storage) STGIPS (Pump Storage IP) PRE (Genric Process/Technology) DMD (Demand Device) IMP (Import) EXP (Export) MIN (Mining Process) RNW (Renewable Technology) HPL (Heating Plant)

## FuelTechs
~FI_Comm
[7 empty] | Csets | Region | CommName | CommDesc | Unit | LimType | CTSLvl | PeakTS | Ctype
[7 empty] | *Commodity Set Membership | Region Name | Commodity Name | Commodity Description | Unit | Sense of the Balance EQN. | Timeslice Level | Peak Monitoring | Electricity Indicator
[7 empty] | NRG |  | ELCWIN | Wind (ELC) | PJ
~FI_T | [6 empty] | ~FI_Process
TechName | Comm-IN | Comm-OUT | PRC_CAPACT | EFF | LIFE | AF | Sets | Region | TechName | TechDesc | Tact | Tcap | Tslvl | PrimaryCG | Vintage
*Technology Name | Input Commodity | Output Commodity | Capacity to Activity Factor | Efficiency | Lifetime | Availability factor | *Process Set Membership | Region Name | Technology Name | Technology Description | Activity Unit | Capacity Unit | TimeSlice level of Process Activity | Primary Commodity Group | Vintage Tracking
*Units |  |  |  | % | Years | % | *
FT-ELCWIN | WIN | ELCWIN | 1 | 100% | 100 | 100% | PRE |  | FT-ELCWIN | Fuel Technology - Wind (ELC) | PJ | PJa
Note on J2: Csets declarations are inherited until the next one is encountered. Allowed Cset: NRG (Energy) ENV (Emission) DEM (Demand) MAT (Material) FIN (Financial)
Note on O2: Amit Kanudia: LO for PRODUCTION >= CONSUMPTION (Default) FX for PRODUCTION = CONSUMPTION UP for PRODUCTION <= CONSUMPTION
Note on P2: Allowed CTSLvl SEASON (Seasonal level) WEEKLY (Weekly level) DAYNITE (day and night level)
Note on Q2: Allowed PeakTS ANNUAL (to generate Peak Equation for all the TimeSlices) User TS (to generate Peak Equation for a single TS)
Note on R2: Allowed Ctype ELC (Electricity)
Note on P7: Allowed TsLvl ANNUAL (Annual level) SEASON (Seasonal level) WEEKLY (Weekly level) DAYNITE (day and night level)
Note on Q7: Amit Kanudia: Needed only when one wants to override the VEDA default assignment
Note on R7: Allowed Vintage NO (if empty by default mean NO) YES
Note on J8: Sets declarations are inherited. Allowed Process Sets ELE (Thermal Electric Power Plant) CHP (Combined Heat and Power) STGTSS (Pump Storage) STGIPS (Pump Storage IP) PRE (Genric Process/Technology) DMD (Demand Device) IMP (Import) EXP (Export) MIN (Mining Process) RNW (Renewable Technology) HPL (Heating Plant)

## ELC
~FI_Comm
[12 empty] | Csets | Region | CommName | CommDesc | Unit | LimType | CTSLvl | PeakTS | Ctype
[12 empty] | *Commodity Set Membership | Region Name | Commodity Name | Commodity Description | Unit | Sense of the Balance EQN. | Timeslice Level | Peak Monitoring | Electricity Indicator
[12 empty] | NRG |  | ELC | Electricity | PJ | FX | DAYNITE |  | ELC
|  |  | ~FI_T | [8 empty] | ~FI_Process
TechName | Comm-IN | Comm-OUT | Year | START | EFF | INVCOST | FIXOM | VAROM | LIFE | CAP2ACT | ILED | Sets | Region | TechName | TechDesc | Tact | Tcap | Tslvl | PrimaryCG | Vintage
*Technology Name | Input Commodity | Output Commodity |  |  | Efficiency | Invesctment Cost | Fixed O&M Cost | Variable O&M Cost | Lifetime | Capacity to Activity Factor | Construction time | *Process Set Membership | Region Name | Technology Name | Technology Description | Activity Unit | Capacity Unit | TimeSlice level of Process Activity | Primary Commodity Group | Vintage Tracking
*Units | [5 empty] | M€/GW | M€/GW/a | M€/PJ | Years | (Act Unit/Cap Unit) | years | *
ELCRNWIN01 | ELCWIN | ELC | 2025 | 2033 | 1 | 1880 | 42 | 1.1583 | 30 | 31.536 | 2.5 | ELE |  | ELCRNWIN01 | Power Plants New 1 - Wind energy-FAR | PJ | GW | DAYNITE |  | YES
|  |  | 2030 |  | 1 | 1800 | 39 | 1.0806 | 30 | 31.536 | 2.5 | ELE |  | ELCRNWIN02 | Power Plants New 1 - Wind energy-NEAR | PJ | GW | DAYNITE |  | YES
|  |  | 2040 |  | 1 | 1680 | 34 | 0.95 | 30 | 31.536 | 2.5
|  |  | 2050 |  | 1 | 1640 | 33 | 0.90278 | 30 | 31.536 | 2
ELCRNWIN02 | ELCWIN | ELC | 2025 | 2030 | 1 | 1490 | 42 | 1.1583 | 30 | 31.536 | 2.5
|  |  | 2030 |  | 1 | 1380 | 39 | 1.0806 | 30 | 31.536 | 2.5
|  |  | 2040 |  | 1 | 1240 | 34 | 0.95 | 30 | 31.536 | 2.5
|  |  | 2050 |  | 1 | 1190 | 33 | 0.90278 | 30 | 31.536 | 2
Note on O2: Csets declarations are inherited until the next one is encountered. Allowed Cset: NRG (Energy) ENV (Emission) DEM (Demand) MAT (Material) FIN (Financial)
Note on T2: Amit Kanudia: LO for PRODUCTION >= CONSUMPTION (Default) FX for PRODUCTION = CONSUMPTION UP for PRODUCTION <= CONSUMPTION
Note on U2: Allowed CTSLvl SEASON (Seasonal level) WEEKLY (Weekly level) DAYNITE (day and night level)
Note on V2: Allowed PeakTS ANNUAL (to generate Peak Equation for all the TimeSlices) User TS (to generate Peak Equation for a single TS)
Note on W2: Allowed Ctype ELC (Electricity)
Note on U7: Allowed TsLvl ANNUAL (Annual level) SEASON (Seasonal level) WEEKLY (Weekly level) DAYNITE (day and night level)
Note on V7: Amit Kanudia: Needed only when one wants to override the VEDA default assignment
Note on W7: Allowed Vintage NO (if empty by default mean NO) YES
Note on O8: Sets declarations are inherited. Allowed Process Sets ELE (Thermal Electric Power Plant) CHP (Combined Heat and Power) STGTSS (Pump Storage) STGIPS (Pump Storage IP) PRE (Genric Process/Technology) DMD (Demand Device) IMP (Import) EXP (Export) MIN (Mining Process) RNW (Renewable Technology) HPL (Heating Plant)

## 21 Offshore turbines
Technology |  | Offshore wind turbines - renewable power - wind - large
year |  | 2020 | 2025 | 2030 | 2040 | 2050 | 2025 | 2025 | 2050 | 2050 | Note | Ref
est |  | ctrl | ctrl | ctrl | ctrl | ctrl | lower | upper | lower | upper | - | -
cat | par
Energy/technical data
| Generating capacity for one unit [MW_e] | 8.4 | 15 | 20 | 25 | 30 | 12.75 | 17.25 | 22.5 | 37.5 | A | 1, 2
| Forced outage [] | 1.909% | 1.759% | 1.75% | 1.732% | 1.714% | 1.759% | 1.759% | 1.714% | 1.714% | B
| Planned outage [weeks per year] | 0.5 | 0.5 | 0.5 | 0.5 | 0.5 | 0.5 | 0.5 | 0.5 | 0.5 | B
| Technical lifetime [years] | 27 | 30 | 30 | 30 | 30 | 25 | 35 | 25 | 35 | C
| Construction time [years] | 2.5 | 2.5 | 2.5 | 2.5 | 2 | 2 | 3 | 1.5 | 2.5 | D
| Space requirement [1000 m2/MW_e] | 165.36 | 177.36 | 171.96 | 169.84 | 171.26 | 150.76 | 203.96 | 128.44 | 214.07 | E | 3
Regulation ability
Primary regulation (of full load, per 30 seconds) []
Secondary regulation (of full load, per minute) []
Minimum load (of full load) []
Warm start-up time [hours]
Cold start-up time [hours]
Financial data
| Nominal investment (*total) [MEUR/MW_e] | 2.12 | 1.88 | 1.8 | 1.68 | 1.64 | 1.88 | 1.88 | 1.64 | 1.64 | F | 3
| Nominal investment (installation) [MEUR/MW_e] | 0.54 | 0.4 | 0.37 | 0.33 | 0.32 | 0.4 | 0.4 | 0.32 | 0.32 |  | 3
|  | 0.38 | 0.31 | 0.28 | 0.25 | 0.23 | 0.26 | 0.36 | 0.17 | 0.34 |  | 3, 6
| Nominal investment (array cables) [MEUR/MW_e] | 0.03 | 0.02 | 0.02 | 0.01 | 0.01 | 0.02 | 0.02 | 0.01 | 0.02 |  | 3
| Nominal investment (foundation) [MEUR/MW_e] | 0.21 | 0.21 | 0.22 | 0.22 | 0.21 | 0.18 | 0.25 | 0.16 | 0.32 |  | 3, 4
| Nominal investment (grid connection) [MEUR/MW_e] | 0.25 | 0.24 | 0.24 | 0.25 | 0.26 | 0.2 | 0.28 | 0.2 | 0.4 |  | 3, 5
| Nominal investment (turbines) [MEUR/MW_e] | 0.72 | 0.69 | 0.67 | 0.61 | 0.61 | 0.59 | 0.8 | 0.46 | 0.91 |  | 3
| Variable O&M (*total) [EUR/MWh_e] | 5 | 4.17 | 3.89 | 3.42 | 3.25 | 3.55 | 4.8 | 2.44 | 4.88 | H | 3
| Fixed O&M (*total) [EUR/MW_e/y] | 50000 | 42000 | 39000 | 34000 | 33000 | 35700 | 48300 | 24750 | 49500 | H | 3
Technology-specific data
| Hub height [m] | 103.5 | 138 | 155 | 170 | 185 | 124.2 | 151.8 | 157.25 | 212.75 |  | 1
| Rotor diameter [m] | 167 | 236 | 270 | 300 | 330 | 212.4 | 259.6 | 280.5 | 379.5 |  | 1
| Specific power [W_e/m2] | 383.49 | 342.91 | 349.31 | 353.68 | 350.75 | 359.84 | 325.9 | 364.11 | 331.53 | I | 1
| Specific area coverage [MW_e/km2] | 6.05 | 5.64 | 5.82 | 5.89 | 5.84 | 6.63 | 4.9 | 7.79 | 4.67 | E | 3
| Average annual full-load hours [MWh_e/MW_e] | 4400 | 4775 | 4800 | 4850 | 4900 | 4300 | 5250 | 4050 | 5500 | J | 3
Notes:
A1. General note: The data sheet focusses on Danish conditions and experience level and cannot be assumed general for offshore wind.
A. Starting point for 2020 is based on latest two DK projects, Horns Rev 3, 8.3MW (2018) and Kriegers Flak 8.4MW (2021). For future projects 15MW is already seen.
B. Offshore turbines have typically higher forced outage than onshore due to access problems in harsh weather. In total a loss of ca. 5% is expected, of which 2% is assumed grid losses and thereby 3% outage is converted to 1 week outage in total
C. The life time depends on the wind conditions; average annual speed and turbulence, relative to the design class of the turbine
D. The construction time is the period from FID to commissioning. The construction time depends on the size of the project, vessel availability and weather conditions.
E. Calculated based on average spacing of 8 RD between turbines and a square layout. Horns Rev 3 has 9.5, but also quite low wake losses. With 2020 WTG size 8RD corresponds to 6 MW/km^2
F. The cost includes cost of wind turbines, foundation, installation, planning & development and financing, internal and external grid (array cable, substation, and export cable).
G. Other is planning & development, environmental impact assessment, insurances and finance costs.
H. Roughly 70 % of the total yearly O&M costs are assumed to be fixed cost and 30 % are assumed to be variable cost depending on capacity factor. [A previous version listed this share wrongly as 80/20.]
I. The Specific power is assumed to increase slightly in time because of better wind resource due to larger hub heights
J. The full load hours are reduced with outage time mentioned under "Energy/technical data" according to the Technology Catalogue guideline. Full load hours are thus net full load hours after outages.
*. Subscript abbreviations used in the datasheets: input = _i, electricity production = _e, heat production = _h
**. The empty square brackets [] denote parameters expressed in terms of a proportion. The raw data is in the raw decimal form, but note that these values are formated as percentage in the wide report tables for readability.
References:
1. Stiesdal, Offshore wind turbine size prediction tool.xlsx, with changes by Danish Energy Agency.
2. DTU Wind Energy: Pushing the physics of the large turbines of the future. 2021. Published in DTU International Energy Report 2021: Perspectives on Wind Energy. https://doi.org/10.11581/DTU.00000208
3. EMD cost and AEP Excel calculation tool
4. EA Energy Analyse/Cowi April 20 slide 25: https://www.ea-energianalyse.dk/wp-content/uploads/2020/05/1949_Offshore-wind-and-infrastructure.pdf
5. From ENS 2021: FT - omkostninger Anholt, HR3, KF.xlsx
6. Interview with Per Stenholt, Vattenfall, November 21

## 21 Near shore turbines
Technology |  | Offshore wind turbines, nearshore - renewable power - wind - large
year |  | 2020 | 2025 | 2030 | 2040 | 2050 | 2025 | 2025 | 2050 | 2050 | Note
est |  | ctrl | ctrl | ctrl | ctrl | ctrl | lower | upper | lower | upper | -
cat | par
Energy/technical data
| Generating capacity for one unit [MW_e] | 8.4 | 10 | 15 | 15 | 15 | 8.5 | 11.5 | 11.25 | 18.75 | A
| Forced outage [] | 2.048% | 1.942% | 1.887% | 1.887% | 1.887% | 1.942% | 1.942% | 1.887% | 1.887% | B
| Planned outage [weeks per year] | 0.5 | 0.5 | 0.5 | 0.5 | 0.5 | 0.5 | 0.5 | 0.5 | 0.5 | B
| Technical lifetime [years] | 27 | 30 | 30 | 30 | 30 | 25 | 35 | 25 | 35 | C
| Construction time [years] | 2.5 | 2.5 | 2.5 | 2.5 | 2 | 2 | 3 | 1.5 | 2.5 | D
| Space requirement [1000 m2/MW_e] | 32.02 | 35.18 | 35.81 | 35.81 | 35.81 | 29.91 | 40.46 | 26.86 | 44.76 | E
Regulation ability
Primary regulation (of full load, per 30 seconds) []
Secondary regulation (of full load, per minute) []
Minimum load (of full load) []
Warm start-up time [hours]
Cold start-up time [hours]
Financial data
| Nominal investment (*total) [MEUR/MW_e] | 1.7 | 1.49 | 1.38 | 1.24 | 1.19 | 1.49 | 1.49 | 1.19 | 1.19 | F
| Nominal investment (installation) [MEUR/MW_e] | 0.39 | 0.31 | 0.25 | 0.23 | 0.22 | 0.31 | 0.31 | 0.22 | 0.22
| Nominal investment (project development etc.) [MEUR/MW_e] | 0.39 | 0.33 | 0.29 | 0.26 | 0.25 | 0.28 | 1.31 | 0.18 | 0.98
| Nominal investment (array cables) [MEUR/MW_e] | 0.01 | 0.01 | 0.01 | 0.01 | 0.01 | 0.01 | 0.05 | 0.01 | 0.04
| Nominal investment (foundation) [MEUR/MW_e] | 0.13 | 0.13 | 0.12 | 0.11 | 0.11 | 0.11 | 0.51 | 0.08 | 0.42
| Nominal investment (grid connection) [MEUR/MW_e] | 0.05 | 0.05 | 0.05 | 0.05 | 0.05 | 0.04 | 0.2 | 0.04 | 0.19
| Nominal investment (turbines) [MEUR/MW_e] | 0.72 | 0.66 | 0.65 | 0.58 | 0.56 | 0.56 | 2.63 | 0.42 | 2.24
| Variable O&M (*total) [EUR/MWh_e] | 5 | 4.17 | 3.89 | 3.42 | 3.25 | 3.55 | 16.69 | 2.44 | 13.01 | H
| Fixed O&M (*total) [EUR/MW_e/y] | 50000 | 42000 | 39000 | 34000 | 33000 | 35700 | 48300 | 24750 | 49500 | H
Technology-specific data
| Hub height [m] | 103.5 | 115.5 | 138 | 138 | 138 | 98.17 | 132.82 | 103.5 | 207
| Rotor diameter [m] | 167 | 191 | 236 | 236 | 236 | 162.35 | 219.65 | 177 | 354
| Specific power [W_e/m2] | 383.49 | 349.01 | 342.91 | 342.91 | 342.91 | 410.61 | 303.49 | 457.21 | 190.5 | I
| Specific area coverage [MW_e/km2] | 31.23 | 28.42 | 27.92 | 27.92 | 27.92 | 33.44 | 24.71 | 37.23 | 22.34 | E
| Average annual full-load hours [MWh_e/MW_e] | 4100 | 4325 | 4450 | 4450 | 4450 | 3675 | 4975 | 3250 | 6500 | J
-350
0.072917
Notes:
A1. General note: The data sheet focusses on Danish conditions and experience level and cannot be assumed general for offshore wind.
A. Starting point for 2020 is based on latest two DK projects, Horns Rev 3, 8.3MW (2018) and Kriegers Flak 8.4MW (2021). For future projects 15MW is already seen.
B. Offshore turbines have typically higher forced outage than onshore due to access problems in harsh weather. In total a loss of ca. 5% is expected, of which 2% is assumed grid losses and thereby 3% outage is converted to 1 week outage in total
C. The life time depends on the wind conditions; average annual speed and turbulence, relative to the design class of the turbine
D. The construction time is the period from FID to commissioning. The construction time depends on the size of the project, vessel availability and weather conditions.
E. For Nearshore the space requirements becomes "artificial", while typically 1-row projects will be expected. The space is here calculated based on square layout to give a number.
F. The cost includes cost of wind turbines, foundation, installation, planning & development and financing, internal and external grid (array cable, substation, and export cable).
G. Other is planning & development, environmental impact assessment, insurances and finance costs.
H. Roughly 70 % of the total yearly O&M costs are assumed to be fixed cost and 30 % are assumed to be variable cost depending on capacity factor. [A previous version listed this share wrongly as 80/20.]
I. The Specific power is assumed to increase slightly in time because of better wind resource due to larger hub heights
J. The full load hours are reduced with outage time mentioned under "Energy/technical data" according to the Technology Catalogue guideline. Full load hours are thus net full load hours after outages.
*. Subscript abbreviations used in the datasheets: input = _i, electricity production = _e, heat production = _h
**. The empty square brackets [] denote parameters expressed in terms of a proportion. The raw data is in the raw decimal form, but note that these values are formated as percentage in the wide report tables for readability.
References:
1. Stiesdal, Offshore wind turbine size prediction tool.xlsx, with changes by Danish Energy Agency.
2. DTU Wind Energy: Pushing the physics of the large turbines of the future. 2021. Published in DTU International Energy Report 2021: Perspectives on Wind Energy. https://doi.org/10.11581/DTU.00000208
3. EMD cost and AEP Excel calculation tool
4. EA Energy Analyse/Cowi April 20 slide 25: https://www.ea-energianalyse.dk/wp-content/uploads/2020/05/1949_Offshore-wind-and-infrastructure.pdf
5. From ENS 2021: FT - omkostninger Anholt, HR3, KF.xlsx
6. Interview with Per Stenholt, Vattenfall, November 21

## SUP_H2
~FI_Comm
[17 empty] | Csets | CommName | CommDesc | Unit | LimType | CTSLvl | PeakTS | Ctype
[17 empty] | *Commodity Set Membership | Commodity Name | Commodity Description | Unit | Sense of the Balance EQN. | Timeslice Level | Peak Monitoring | Electricity Indicator
[17 empty] | NRG | H2GC | Hydrogen from Central production | PJ |  | DAYNITE
[17 empty] | NRG | EXHHETC | Excess heat Medium temperature | PJ |  | DAYNITE
~FI_T | [16 empty] | ~FI_Process
TechName | TechDesc | Comm-IN | Comm-OUT | Comm-OUT-A | Year | START | EFF | Output | AFA | AFA~LO | Life | CAP2ACT | INVCOST | FIXOM | VAROM | ILED | Sets | TechName | TechDesc | Tact | Tcap | Tslvl | PrimaryCG | Vintage
\I:Technology Name | Technology Description | Input Commodity | Output Commodity | Auxiliary Output Commodity |  |  | Efficiency | Fuel Output level | Annual Availability Factor |  | Lifetime | Capacity to Activity Factor | Investment Cost | Fixed O&M Cost | Variable O&M Cost | Conctruction time | *Process Set Membership | Technology Name | Technology Description | Activity Unit | Capacity Unit | TimeSlice level | Primary Commodity Group | Vintage Tracking
\I: Units | [6 empty] | PJ out H2/PJ in | PJ/PJ H2 | Forced outage (%) |  | years | PJ/GW | Meur/GW H2 | Meur/GW H2/year | Meur /PJ H2 | years | *
SUPH2ALKC2N | Alkaline Electrolyzer Cell Centralized | ELC | H2GC |  | 2020 | 2030 | 0.665 |  | 0.98 | 0.46 | 25 | 31.536 | 977.4436 | 19.5489 |  | 0.33 | PRE | SUPH2ALKC2N | Alkaline Electrolyzer Cell Centralized | PJ | GW | DAYNITE | H2GC | YES
|  |  |  | EXHHETC |  |  |  | 0.18389 | [8 empty] | PRE | SUPH2PEMC2N | PEM Electrolyzer Cell Centralized | PJ | GW | DAYNITE | H2GC | YES
|  | ELC | H2GC |  | 2030 |  | 0.68 |  | 0.98 | 0.46 | 30 | 31.536 | 661.7647 | 13.2353 |  | 0.33 | PRE | SUPH2SOEC2N | SOEC Electrolyzer Cell Centralized | PJ | GW | DAYNITE | H2GC | YES
|  |  |  | EXHHETC |  |  |  | 0.16616
|  | ELC | H2GC |  | 2040 |  | 0.715 |  | 0.98 | 0.46 | 32 | 31.536 | 419.5804 | 8.3916 |  | 0.33
|  |  |  | EXHHETC |  |  |  | 0.12479
|  | ELC | H2GC |  | 2050 |  | 0.75 |  | 0.98 | 0.46 | 35 | 31.536 | 333.3333 | 6.6667 |  | 0.33
|  |  |  | EXHHETC |  |  |  | 0.083411
SUPH2PEMC2N | PEM Electrolyzer Cell Centralized | ELC | H2GC |  | 2020 | 2030 | 0.58 |  | 0.98 | 0.46 | 20 | 31.536 | 1594.8276 | 63.7931 |  | 0.33
|  |  |  | EXHHETC |  |  |  | 0.28437
|  | ELC | H2GC |  | 2030 |  | 0.655 |  | 0.98 | 0.46 | 25 | 31.536 | 992.3664 | 39.6947 |  | 0.33
|  |  |  | EXHHETC |  |  |  | 0.19571
|  | ELC | H2GC |  | 2040 |  | 0.68 |  | 0.98 | 0.46 | 28 | 31.536 | 661.7647 | 26.4706 |  | 0.33
|  |  |  | EXHHETC |  |  |  | 0.16616
|  | ELC | H2GC |  | 2050 |  | 0.705 |  | 0.98 | 0.46 | 30 | 31.536 | 567.3759 | 22.695 |  | 0.33
|  |  |  | EXHHETC |  |  |  | 0.13661
SUPH2SOEC2N | SOEC Electrolyzer Cell Centralized | ELC | H2GC |  | 2020 | 2040 | 0.775 |  | 0.986 | 0.46 | 10 | 31.536 | 5794.2788 | 695.3135 |  | 0.33
|  |  |  | EXHHETC |  |  |  | 0.205
|  | ELC | H2GC |  | 2030 |  | 0.805 |  | 0.986 | 0.46 | 20 | 31.536 | 2361.02 | 283.3224 |  | 0.33
|  |  |  | EXHHETC |  |  |  | 0.195
|  | ELC | H2GC |  | 2040 |  | 0.82 |  | 0.986 | 0.46 | 20 | 31.536 | 1636.4577 | 196.3749 |  | 0.33
|  |  |  | EXHHETC |  |  |  | 0.186
|  | ELC | H2GC |  | 2050 |  | 0.835 |  | 0.986 | 0.46 | 20 | 31.536 | 937.9276 | 112.5513 |  | 0.33
|  |  |  | EXHHETC |  |  |  | 0.186
Note on T2: Csets declarations are inherited until the next one is encountered. Allowed Cset: NRG (Energy) ENV (Emission) DEM (Demand) MAT (Material) FIN (Financial)
Note on X2: Amit Kanudia: LO for PRODUCTION >= CONSUMPTION (Default) FX for PRODUCTION = CONSUMPTION UP for PRODUCTION <= CONSUMPTION
Note on Y2: Allowed CTSLvl SEASON (Seasonal level) WEEKLY (Weekly level) DAYNITE (day and night level)
Note on Z2: Allowed PeakTS ANNUAL (to generate Peak Equation for all the TimeSlices) User TS (to generate Peak Equation for a single TS)
Note on AA2: Allowed Ctype ELC (Electricity)
Note on F11: Comm-OUT-A indicates an auxillary output, thus not consider with respect the efficiency
Note on Y11: Allowed TsLvl ANNUAL (Annual level) SEASON (Seasonal level) WEEKLY (Weekly level) DAYNITE (day and night level)
Note on Z11: Amit Kanudia: Needed only when one wants to override the VEDA default assignment
Note on AA11: Allowed Vintage NO (if empty by default mean NO) YES
Note on T12: Sets declarations are inherited. Allowed Process Sets ELE (Thermal Electric Power Plant) CHP (Combined Heat and Power) STGTSS (Pump Storage) STGIPS (Pump Storage IP) PRE (Genric Process/Technology) DMD (Demand Device) IMP (Import) EXP (Export) MIN (Mining Process) RNW (Renewable Technology) HPL (Heating Plant)

## SUP_H2_Delivery
~FI_Comm
[11 empty] | Csets | CommName | CommDesc | Unit | LimType | CTSLvl | PeakTS | Ctype
[11 empty] | *Commodity Set Membership | Commodity Name | Commodity Description | Unit | Sense of the Balance EQN. | Timeslice Level | Peak Monitoring | Electricity Indicator
[11 empty] | NRG | H2 | Hydrogen | PJ |  | DAYNITE
~FI_T | [10 empty] | ~FI_Process
TechName | TechDesc | Comm-IN | Comm-OUT | EFF | AFA | Life | CAP2ACT | INVCOST | FIXOM | VAROM | Sets | TechName | TechDesc | Tact | Tcap | Tslvl | PrimaryCG | Vintage
\I:Technology Name | Technology Description | Input Commodity | Output Commodity | Efficiency | Annual Availability Factor | Lifetime of Process | Capacity to Activity Factor | Investment Cost | Fixed O&M Cost | Variable O&M Cost | *Process Set Membership | Technology Name | Technology Description | Activity Unit | Capacity Unit | TimeSlice level of Process Activity | Primary Commodity Group | Vintage Tracking
\I: Units |  |  |  | PJ out H2/PJ in |  | years |  | MEUR /PJ H2/year | MEUR /PJ H2/year | MEUR /PJ H2 | *
DELH2GC | From H2GC production to H2 e.g. Deliver | H2GC | H2 | 1 | 75% | 20 | 1 | 45.79 | 1.9 | 0.24 | PRE | DELH2GC | Delivery of H2 to refuelling stations (including gas compression) from centralized prod | PJ | Pja | DAYNITE |  | YES
Note on N2: Csets declarations are inherited until the next one is encountered. Allowed Cset: NRG (Energy) ENV (Emission) DEM (Demand) MAT (Material) FIN (Financial)
Note on R2: Amit Kanudia: LO for PRODUCTION >= CONSUMPTION (Default) FX for PRODUCTION = CONSUMPTION UP for PRODUCTION <= CONSUMPTION
Note on S2: Allowed CTSLvl SEASON (Seasonal level) WEEKLY (Weekly level) DAYNITE (day and night level)
Note on T2: Allowed PeakTS ANNUAL (to generate Peak Equation for all the TimeSlices) User TS (to generate Peak Equation for a single TS)
Note on U2: Allowed Ctype ELC (Electricity)
Note on S11: Allowed TsLvl ANNUAL (Annual level) SEASON (Seasonal level) WEEKLY (Weekly level) DAYNITE (day and night level)
Note on T11: Amit Kanudia: Needed only when one wants to override the VEDA default assignment
Note on U11: Allowed Vintage NO (if empty by default mean NO) YES
Note on N12: Sets declarations are inherited. Allowed Process Sets ELE (Thermal Electric Power Plant) CHP (Combined Heat and Power) STGTSS (Pump Storage) STGIPS (Pump Storage IP) PRE (Genric Process/Technology) DMD (Demand Device) IMP (Import) EXP (Export) MIN (Mining Process) RNW (Renewable Technology) HPL (Heating Plant)

## SUP_Ammonia
~FI_Comm
[18 empty] | Csets | CommName | CommDesc | Unit | LimType | CTSLvl | PeakTS | Ctype
[18 empty] | *Commodity Set Membership | Commodity Name | Commodity Description | Unit | Sense of the Balance EQN. | Timeslice Level | Peak Monitoring | Electricity Indicator
[18 empty] | NRG | AMM | Ammonia | PJ |  | DAYNITE
~FI_T | [17 empty] | ~FI_Process
TechName | TechDesc | Comm-IN-A | Comm-IN | Comm-OUT | Comm-OUT-A | Year | START | EFF | Input | Output | AFA | Life | CAP2ACT | INVCOST | FIXOM | VAROM | ILED | Sets | TechName | TechDesc | Tact | Tcap | Tslvl | PrimaryCG | Vintage
\I:Technology Name | Technology Description | Auxiliary Input Commodity | Input Commodity | Output Commodity | Auxiliary Output Commodity |  |  | Technical Efficiency | Fuel input level | Fuel Output level | Annual Availability Factor | Lifetime of Process | Capacity to Activity Factor | Investment Cost | Fixed O&M Cost | Variable O&M Cost | Construction time | *Process Set Membership | Technology Name | Technology Description | Activity Unit | Capacity Unit | TimeSlice level of Process Activity | Primary Commodity Group | Vintage Tracking
\I: Units | [7 empty] | PJ out/PJ in | PJ/PJ out | PJ/PJ out | Factor | years | PJ/GW | M€ /GW | M€ /GW | M€ /PJ | years | *
SUPELCAMM01 | Ammonia (liquid) by electrolysis technology - Central |  | H2 | AMM |  | 2020 | 2030 | 0.869 |  |  | 0.92 | 30 | 31.536 | 1686.8596 | 50.6058 | 0.0059078 | 2 | PRE | SUPELCAMM01 | Ammonia (liquid) by electrolysis technology - Central | PJ | GW | DAYNITE | AMM | YES
|  | ELC |  |  | EXHHETC |  |  |  | 0.070194 | 0.177
|  |  | H2 | AMM |  | 2030 |  | 0.869 |  |  | 0.94 | 30 | 31.536 | 1379.6859 | 41.3906 | 0.0059078 | 2
|  | ELC |  |  | EXHHETC |  |  |  | 0.070194 | 0.177
|  |  | H2 | AMM |  | 2040 |  | 0.869 |  |  | 0.94 | 30 | 31.536 | 1128.448 | 33.8534 | 0.0059078 | 2
|  | ELC |  |  | EXHHETC |  |  |  | 0.070194 | 0.177
|  |  | H2 | AMM |  | 2050 |  | 0.869 |  |  | 0.95 | 30 | 31.536 | 865.1251 | 25.9538 | 0.0059078 | 2
|  | ELC |  |  | EXHHETC |  |  |  | 0.070194 | 0.177
Note on U2: Csets declarations are inherited until the next one is encountered. Allowed Cset: NRG (Energy) ENV (Emission) DEM (Demand) MAT (Material) FIN (Financial)
Note on Y2: Amit Kanudia: LO for PRODUCTION >= CONSUMPTION (Default) FX for PRODUCTION = CONSUMPTION UP for PRODUCTION <= CONSUMPTION
Note on Z2: Allowed CTSLvl SEASON (Seasonal level) WEEKLY (Weekly level) DAYNITE (day and night level)
Note on AA2: Allowed PeakTS ANNUAL (to generate Peak Equation for all the TimeSlices) User TS (to generate Peak Equation for a single TS)
Note on AB2: Allowed Ctype ELC (Electricity)
Note on D11: Comm-IN-A indicates an auxillary input, thus not consider with respect the efficiency
Note on G11: Comm-OUT-A indicates an auxillary output, thus not consider with respect the efficiency
Note on Z11: Allowed TsLvl ANNUAL (Annual level) SEASON (Seasonal level) WEEKLY (Weekly level) DAYNITE (day and night level)
Note on AA11: Amit Kanudia: Needed only when one wants to override the VEDA default assignment
Note on AB11: Allowed Vintage NO (if empty by default mean NO) YES
Note on U12: Sets declarations are inherited. Allowed Process Sets ELE (Thermal Electric Power Plant) CHP (Combined Heat and Power) STGTSS (Pump Storage) STGIPS (Pump Storage IP) PRE (Genric Process/Technology) DMD (Demand Device) IMP (Import) EXP (Export) MIN (Mining Process) RNW (Renewable Technology) HPL (Heating Plant)

## SUP_CO2
~FI_Comm
[18 empty] | Csets | CommName | CommDesc | Unit | LimType | CTSLvl | PeakTS | Ctype
[18 empty] | *Commodity Set Membership | Commodity Name | Commodity Description | Unit | Sense of the Balance EQN. | Timeslice Level | Peak Monitoring | Electricity Indicator
[18 empty] | NRG | CO2 | Carbon Dioxide | kt |  | DAYNITE
~FI_T | [17 empty] | NRG | EXHLETC | Excess heat Low temperature | PJ |  | DAYNITE
TechName | TechDesc | Comm-IN-A | Comm-IN | Comm-OUT | Comm-OUT-A | Year | START | EFF | Input | Output | AFA | Life | CAP2ACT | INVCOST | FIXOM | VAROM | ILED
\I:Technology Name | Technology Description | Auxiliary Input Commodity | Input Commodity | Output Commodity | Auxiliary Output Commodity |  |  | Technical Efficiency | Fuel input level | Fuel Output level | Annual Availability Factor | Lifetime of Process | Capacity to Activity Factor | Investment Cost | Fixed O&M Cost | Variable O&M Cost | Construction time
\I: Units | [7 empty] | PJ out/PJ in | PJ/kt | PJ/PJ out | Factor | years | PJ/GW | M€ /kta | M€ /kta | M€ /PJ | years
DAC_plant | Direct Air Capture plant |  | ELC | CO2 |  | 2025 | 2030 |  | 0.0009 |  | 0.893 | 25 | 1 | 0.54795 | 0.038813 |  | 2 | ~FI_Process
|  | EXHHETC |  |  | EXHLETC |  |  |  | 0.0054 | 0.0045 | [7 empty] | Sets | TechName | TechDesc | Tact | Tcap | Tslvl | PrimaryCG | Vintage
|  |  | ELC | CO2 |  | 2030 |  |  | 0.00081 |  | 0.913 | 25 | 1 | 0.34247 | 0.038813 |  | 2 | *Process Set Membership | Technology Name | Technology Description | Activity Unit | Capacity Unit | TimeSlice level of Process Activity | Primary Commodity Group | Vintage Tracking
|  | EXHHETC |  |  | EXHLETC |  |  |  | 0.0054 | 0.0036 | [7 empty] | *
|  |  | ELC | CO2 |  | 2040 |  |  | 0.0007308 |  | 0.913 | 30 | 1 | 0.23973 | 0.038813 |  | 2.5 | PRE | DAC_plant | Direct Air Capture plant | kt | kta | DAYNITE | CO2 | YES
|  | EXHHETC |  |  | EXHLETC |  |  |  | 0.0046296 | 0.0027
|  |  | ELC | CO2 |  | 2050 |  |  | 0.0006552 |  | 0.913 | 30 | 1 | 0.20548 | 0.038813 |  | 2.5
|  | EXHHETC |  |  | EXHLETC |  |  |  | 0.0039672 | 0.0027
Note on Z6: Csets declarations are inherited until the next one is encountered. Allowed Cset: NRG (Energy) ENV (Emission) DEM (Demand) MAT (Material) FIN (Financial)
Note on AD6: Amit Kanudia: LO for PRODUCTION >= CONSUMPTION (Default) FX for PRODUCTION = CONSUMPTION UP for PRODUCTION <= CONSUMPTION
Note on AE6: Allowed CTSLvl SEASON (Seasonal level) WEEKLY (Weekly level) DAYNITE (day and night level)
Note on AF6: Allowed PeakTS ANNUAL (to generate Peak Equation for all the TimeSlices) User TS (to generate Peak Equation for a single TS)
Note on AG6: Allowed Ctype ELC (Electricity)
Note on F10: Comm-IN-A indicates an auxillary input, thus not consider with respect the efficiency
Note on I10: Comm-OUT-A indicates an auxillary output, thus not consider with respect the efficiency
Note on AE14: Allowed TsLvl ANNUAL (Annual level) SEASON (Seasonal level) WEEKLY (Weekly level) DAYNITE (day and night level)
Note on AF14: Amit Kanudia: Needed only when one wants to override the VEDA default assignment
Note on AG14: Allowed Vintage NO (if empty by default mean NO) YES
Note on Z15: Sets declarations are inherited. Allowed Process Sets ELE (Thermal Electric Power Plant) CHP (Combined Heat and Power) STGTSS (Pump Storage) STGIPS (Pump Storage IP) PRE (Genric Process/Technology) DMD (Demand Device) IMP (Import) EXP (Export) MIN (Mining Process) RNW (Renewable Technology) HPL (Heating Plant)

## SUP_Methanol
~FI_Comm
[18 empty] | Csets | CommName | CommDesc | Unit | LimType | CTSLvl | PeakTS | Ctype
[18 empty] | *Commodity Set Membership | Commodity Name | Commodity Description | Unit | Sense of the Balance EQN. | Timeslice Level | Peak Monitoring | Electricity Indicator
[18 empty] | NRG | METH | Methanol | PJ |  | DAYNITE
~FI_T
TechName | TechDesc | Comm-IN-A | Comm-IN | Comm-OUT | Comm-OUT-A | Year | START | EFF | Input | Output | AFA | Life | CAP2ACT | INVCOST | FIXOM | VAROM | ILED
\I:Technology Name | Technology Description | Auxiliary Input Commodity | Input Commodity | Output Commodity | Auxiliary Output Commodity |  |  | Technical Efficiency | Fuel input level | Fuel Output level | Annual Availability Factor | Lifetime of Process | Capacity to Activity Factor | Investment Cost | Fixed O&M Cost | Variable O&M Cost | Construction time
\I: Units | [7 empty] | PJ out/PJ in | PJ/PJ out | PJ/PJ out | Factor | years | PJ/GW | M€ /GW | M€ /GW | M€ /PJ | years
PLANTMETH01 | Methanol plant from hydrogen |  | CO2 | METH |  | 2025 | 2030 |  | 63.6479 |  | 0.903 | 30 | 31.536 | 1435.59 | 41 |  | 2 | ~FI_Process
|  |  | H2 | [5 empty] | 1.0475 | [8 empty] | Sets | TechName | TechDesc | Tact | Tcap | Tslvl | PrimaryCG | Vintage
|  |  | ELC | [5 empty] | 0.016367 | [8 empty] | *Process Set Membership | Technology Name | Technology Description | Activity Unit | Capacity Unit | TimeSlice level of Process Activity | Primary Commodity Group | Vintage Tracking
[5 empty] | EXHHETC |  |  |  |  | 0.28205 | [7 empty] | *
|  |  | CO2 | METH |  | 2030 |  |  | 63.6479 |  | 0.903 | 30 | 31.536 | 1159.106 | 32 |  | 2 | PRE | PLANTMETH01 | Methanol plant from hydrogen | PJ | GW | DAYNITE | METH | YES
|  |  | H2 | [5 empty] | 1.0475
|  |  | ELC | [5 empty] | 0.016367
[5 empty] | EXHHETC |  |  |  |  | 0.28205
|  |  | CO2 | METH |  | 2040 |  |  | 63.6479 |  | 0.903 | 30 | 31.536 | 1020.864 | 32 |  | 2
|  |  | H2 | [5 empty] | 1.0475
|  |  | ELC | [5 empty] | 0.016367
[5 empty] | EXHHETC |  |  |  |  | 0.28205
|  |  | CO2 | METH |  | 2050 |  |  | 63.6479 |  | 0.913 | 30 | 31.536 | 925.158 | 28 |  | 2
|  |  | H2 | [5 empty] | 1.0475
|  |  | ELC | [5 empty] | 0.016367
[5 empty] | EXHHETC |  |  |  |  | 0.28205
Note on Y4: Csets declarations are inherited until the next one is encountered. Allowed Cset: NRG (Energy) ENV (Emission) DEM (Demand) MAT (Material) FIN (Financial)
Note on AC4: Amit Kanudia: LO for PRODUCTION >= CONSUMPTION (Default) FX for PRODUCTION = CONSUMPTION UP for PRODUCTION <= CONSUMPTION
Note on AD4: Allowed CTSLvl SEASON (Seasonal level) WEEKLY (Weekly level) DAYNITE (day and night level)
Note on AE4: Allowed PeakTS ANNUAL (to generate Peak Equation for all the TimeSlices) User TS (to generate Peak Equation for a single TS)
Note on AF4: Allowed Ctype ELC (Electricity)
Note on E8: Comm-IN-A indicates an auxillary input, thus not consider with respect the efficiency
Note on H8: Comm-OUT-A indicates an auxillary output, thus not consider with respect the efficiency
Note on AD12: Allowed TsLvl ANNUAL (Annual level) SEASON (Seasonal level) WEEKLY (Weekly level) DAYNITE (day and night level)
Note on AE12: Amit Kanudia: Needed only when one wants to override the VEDA default assignment
Note on AF12: Allowed Vintage NO (if empty by default mean NO) YES
Note on Y13: Sets declarations are inherited. Allowed Process Sets ELE (Thermal Electric Power Plant) CHP (Combined Heat and Power) STGTSS (Pump Storage) STGIPS (Pump Storage IP) PRE (Genric Process/Technology) DMD (Demand Device) IMP (Import) EXP (Export) MIN (Mining Process) RNW (Renewable Technology) HPL (Heating Plant)

## SUP_Jetfuel
~FI_Comm
[18 empty] | Csets | CommName | CommDesc | Unit | LimType | CTSLvl | PeakTS | Ctype
[18 empty] | *Commodity Set Membership | Commodity Name | Commodity Description | Unit | Sense of the Balance EQN. | Timeslice Level | Peak Monitoring | Electricity Indicator
[18 empty] | NRG | KRE | Kerosen | PJ |  | DAYNITE
~FI_T
TechName | TechDesc | Comm-IN-A | Comm-IN | Comm-OUT | Comm-OUT-A | Year | START | EFF | Input | Output | AFA | Life | CAP2ACT | INVCOST | FIXOM | VAROM | ILED
\I:Technology Name | Technology Description | Auxiliary Input Commodity | Input Commodity | Output Commodity | Auxiliary Output Commodity |  |  | Technical Efficiency | Fuel input level | Fuel Output level | Annual Availability Factor | Lifetime of Process | Capacity to Activity Factor | Investment Cost | Fixed O&M Cost | Variable O&M Cost | Construction time
\I: Units | [7 empty] | PJ out/PJ in | PJ/PJ out | PJ/PJ out | Factor | years | PJ/GW | M€ /GW | M€ /GW | M€ /PJ | years
SUPKRECO2C1 | Hydrogen to Jet Fuel Central |  | H2 | KRE |  | 2020 | 2030 | 0.65327 |  |  | 0.94231 | 25 | 31.536 | 2233.14 | 148.3475 | 1.5656 | 2 | ~FI_Process
|  | ELC | [6 empty] | 0.0076923 | [8 empty] | Sets | TechName | TechDesc | Tact | Tcap | Tslvl | PrimaryCG | Vintage
|  | CO2 | [6 empty] | 99.9535 | [8 empty] | *Process Set Membership | Technology Name | Technology Description | Activity Unit | Capacity Unit | TimeSlice level of Process Activity | Primary Commodity Group | Vintage Tracking
[5 empty] | EXHHETC |  |  |  |  | 0.38462 | [7 empty] | *
|  |  | H2 | KRE |  | 2030 |  | 0.70352 |  |  | 0.94231 | 25 | 31.536 | 1701.44 | 111.4801 | 1.2406 | 2 | PRE | SUPKRECO2C1 | Hydrogen to Jet Fuel Central | PJ | GW | DAYNITE | KRE | YES
|  | ELC | [6 empty] | 0.0071429
|  | CO2 | [6 empty] | 90.6555
[5 empty] | EXHHETC |  |  |  |  | 0.28571
|  |  | H2 | KRE |  | 2040 |  | 0.73367 |  |  | 0.94231 | 25 | 31.536 | 1169.74 | 74.6126 | 0.94524 | 2
|  | ELC | [6 empty] | 0.0068493
|  | CO2 | [6 empty] | 83.682
[5 empty] | EXHHETC |  |  |  |  | 0.23288
|  |  | H2 | KRE |  | 2050 |  | 0.75377 |  |  | 0.94231 | 25 | 31.536 | 957.06 | 64.9569 | 0.62032 | 2
|  | ELC | [6 empty] | 0.0066667
|  | CO2 | [6 empty] | 76.7085
[5 empty] | EXHHETC |  |  |  |  | 0.2
Note on AB6: Csets declarations are inherited until the next one is encountered. Allowed Cset: NRG (Energy) ENV (Emission) DEM (Demand) MAT (Material) FIN (Financial)
Note on AF6: Amit Kanudia: LO for PRODUCTION >= CONSUMPTION (Default) FX for PRODUCTION = CONSUMPTION UP for PRODUCTION <= CONSUMPTION
Note on AG6: Allowed CTSLvl SEASON (Seasonal level) WEEKLY (Weekly level) DAYNITE (day and night level)
Note on AH6: Allowed PeakTS ANNUAL (to generate Peak Equation for all the TimeSlices) User TS (to generate Peak Equation for a single TS)
Note on AI6: Allowed Ctype ELC (Electricity)
Note on H10: Comm-IN-A indicates an auxillary input, thus not consider with respect the efficiency
Note on K10: Comm-OUT-A indicates an auxillary output, thus not consider with respect the efficiency
Note on AG14: Allowed TsLvl ANNUAL (Annual level) SEASON (Seasonal level) WEEKLY (Weekly level) DAYNITE (day and night level)
Note on AH14: Amit Kanudia: Needed only when one wants to override the VEDA default assignment
Note on AI14: Allowed Vintage NO (if empty by default mean NO) YES
Note on AB15: Sets declarations are inherited. Allowed Process Sets ELE (Thermal Electric Power Plant) CHP (Combined Heat and Power) STGTSS (Pump Storage) STGIPS (Pump Storage IP) PRE (Genric Process/Technology) DMD (Demand Device) IMP (Import) EXP (Export) MIN (Mining Process) RNW (Renewable Technology) HPL (Heating Plant)

## BOILER
~FI_T | [17 empty] | ~FI_Comm
TechName | TechDesc | Comm-IN-A | Comm-IN | Comm-OUT | Comm-OUT-A | Year | START | EFF | Input | Output | AFA | Life | CAP2ACT | INVCOST | FIXOM | VAROM | ILED | Csets | CommName | CommDesc | Unit | LimType | CTSLvl | PeakTS | Ctype
\I:Technology Name | Technology Description | Auxiliary Input Commodity | Input Commodity | Output Commodity | Auxiliary Output Commodity |  |  | Technical Efficiency | Fuel input level | Fuel Output level | Annual Availability Factor | Lifetime of Process | Capacity to Activity Factor | Investment Cost | Fixed O&M Cost | Variable O&M Cost | Construction time | *Commodity Set Membership | Commodity Name | Commodity Description | Unit | Sense of the Balance EQN. | Timeslice Level | Peak Monitoring | Electricity Indicator
\I: Units | [7 empty] | PJ out/PJ in | PJ/PJ out | PJ/PJ out | Factor | years | PJ/GW | M€ /GW | M€ /GW | M€ /PJ | years
ELC_BOIL | Electric Boiler |  | ELC | EXHHETC |  | 2020 | 2030 | 0.98 |  |  | 0.98 | 25 | 31.536 | 95.5556 | 1.1075 | 2.4514 | 0.5
[6 empty] | 2030 |  | 0.98 |  |  | 0.98 | 25 | 31.536 | 83.6111 | 1.0557 | 2.412 | 0.5
[6 empty] | 2040 |  | 0.98 |  |  | 0.98 | 25 | 31.536 | 83.6111 | 1.004 | 2.3587 | 0.5
[6 empty] | 2050 |  | 0.98 |  |  | 0.98 | 25 | 31.536 | 83.6111 | 0.9522 | 2.2915 | 0.5
~FI_Process
[18 empty] | Sets | TechName | TechDesc | Tact | Tcap | Tslvl | PrimaryCG | Vintage
[18 empty] | *Process Set Membership | Technology Name | Technology Description | Activity Unit | Capacity Unit | TimeSlice level of Process Activity | Primary Commodity Group | Vintage Tracking
*
[18 empty] | PRE | ELC_BOIL | Electric Boiler | PJ | GW | DAYNITE | EXHHETC | YES
Note on F9: Comm-IN-A indicates an auxillary input, thus not consider with respect the efficiency
Note on I9: Comm-OUT-A indicates an auxillary output, thus not consider with respect the efficiency
Note on AD9: Csets declarations are inherited until the next one is encountered. Allowed Cset: NRG (Energy) ENV (Emission) DEM (Demand) MAT (Material) FIN (Financial)
Note on AH9: Amit Kanudia: LO for PRODUCTION >= CONSUMPTION (Default) FX for PRODUCTION = CONSUMPTION UP for PRODUCTION <= CONSUMPTION
Note on AI9: Allowed CTSLvl SEASON (Seasonal level) WEEKLY (Weekly level) DAYNITE (day and night level)
Note on AJ9: Allowed PeakTS ANNUAL (to generate Peak Equation for all the TimeSlices) User TS (to generate Peak Equation for a single TS)
Note on AK9: Allowed Ctype ELC (Electricity)
Note on AI17: Allowed TsLvl ANNUAL (Annual level) SEASON (Seasonal level) WEEKLY (Weekly level) DAYNITE (day and night level)
Note on AJ17: Amit Kanudia: Needed only when one wants to override the VEDA default assignment
Note on AK17: Allowed Vintage NO (if empty by default mean NO) YES
Note on AD18: Sets declarations are inherited. Allowed Process Sets ELE (Thermal Electric Power Plant) CHP (Combined Heat and Power) STGTSS (Pump Storage) STGIPS (Pump Storage IP) PRE (Genric Process/Technology) DMD (Demand Device) IMP (Import) EXP (Export) MIN (Mining Process) RNW (Renewable Technology) HPL (Heating Plant)

## EXP
~FI_Process
Sets | TechName | TechDesc | Tact | Tslvl | PrimaryCG | Vintage
*Process Set Membership | Technology Name | Technology Description | Activity Unit | TimeSlice level of Process Activity | Primary Commodity Group | Vintage Tracking
*
EXP | EXPELC | Export of Electricity | PJ | DAYNITE
EXP | EXPH2 | Export of Hydrogen | PJ | DAYNITE
EXP | EXPAMM | Export of Ammonia | PJ | DAYNITE | [6 empty] | ~FI_Comm
EXP | EXPMETH | Export of Methanol | PJ | DAYNITE | [6 empty] | Csets | CommName | CommDesc | Unit | LimType | CTSLvl | PeakTS | Ctype
EXP | EXPKRE | Export of Kerosen | PJ | DAYNITE | [6 empty] | *Commodity Set Membership | Commodity Name | Commodity Description | Unit | Sense of the Balance EQN. | Timeslice Level | Peak Monitoring | Electricity Indicator
IMP | IMPCO2 | Import of CO2 | kt | [7 empty] | NRG | EXP_ELC | electricity to export | PJ |  | DAYNITE
IMP | IMPHFO | Import of HFO | PJ | [7 empty] | NRG | EXP_H2 | Hydrogen to export | PJ |  | DAYNITE
[11 empty] | NRG | EXP_AMM | Ammonia to export | PJ |  | DAYNITE
[11 empty] | NRG | IMP_CO2 | Import of CO2 | kt |  | DAYNITE
[11 empty] | NRG | HFO | Heavy fuel oil | PJ |  | DAYNITE
[11 empty] | NRG | EXP_METH | Export of CO2 | PJ |  | DAYNITE
|  |  | ~FI_T | [7 empty] | NRG | EXP_KRE | Export of KRE | PJ |  | DAYNITE
| TechName | Comm-IN | Comm-OUT | CUM | Year | COST
| *Technology Name | Input Commodity | Output Commodity | Reserves Cumulative Value |  | Cost
| *Units |  |  | Sets |  | M€ /PJ or M€ /Kt |  | co2 price | Carbon price forecast EU PDF |  |  | 41.83 | MJ/kg
| EXPELC | EXP_ELC
| EXPH2 | EXP_H2 |  |  |  |  | 2030 | 70 | eur/ton |  |  | 4.183e-08 | PJ/kg
| EXPAMM | EXP_AMM |  |  |  |  | 2040 | 150
| EXPMETH | EXP_METH |  |  |  |  | 2050 | 500 |  |  |  | 4.183e-05 | PJ/ton
| EXPKRE | EXP_KRE
| IMPCO2 |  | IMP_CO2 |  | 2030 | 0.07
| IMPCO2 |  | IMP_CO2 |  | 2040 | 0.15
| IMPCO2 |  | IMP_CO2 |  | 2050 | 0.5
| IMPCO2 |  | IMP_CO2 |  | 0 | 3
| IMPHFO |  | HFO |  |  | 11.7 |  | hfo price | https://www.bing.com/ck/a?!&&p=c028d30c855ef026JmltdHM9MTcwNjIyNzIwMCZpZ3VpZD0zODFjZjgxZC05YTMyLTY2YjYtMjU1OC1lYzFjOWI5ZTY3YzMmaW5zaWQ9NTE4Mg&ptn=3&ver=2&hsh=3&fclid=381cf81d-9a32-66b6-2558-ec1c9b9e67c3&psq=kf23_forudsaetninger_-_tal_bag_figurer_inkl._opdateret_kvotepris_og_affaldsforbraending&u=a1aHR0cHM6Ly9lbnMuZGsvc2l0ZXMvZW5zLmRrL2ZpbGVzL0Jhc2lzZnJlbXNrcml2bmluZy9rZjIzX2ZvcnVkc2FldG5pbmdlcl8tX3RhbF9iYWdfZmlndXJlcl9pbmtsLl9vcGRhdGVyZXRfa3ZvdGVwcmlzX29nX2FmZmFsZHNmb3JicmFlbmRpbmcueGxzeA&ntb=1
[10 empty] | 90 | kr/gj | 1 eur=0.13kr
[10 empty] | 90000000 | kr/pj
[10 empty] | 11.7 | Meur/PJ
Note on I2: Allowed TsLvl ANNUAL (Annual level) SEASON (Seasonal level) WEEKLY (Weekly level) DAYNITE (day and night level)
Note on J2: Amit Kanudia: Needed only when one wants to override the VEDA default assignment
Note on K2: Allowed Vintage NO (if empty by default mean NO) YES
Note on E3: Sets declarations are inherited. Allowed Process Sets ELE (Thermal Electric Power Plant) CHP (Combined Heat and Power) STGTSS (Pump Storage) STGIPS (Pump Storage IP) PRE (Genric Process/Technology) DMD (Demand Device) IMP (Import) EXP (Export) MIN (Mining Process) RNW (Renewable Technology) HPL (Heating Plant)
Note on R8: Csets declarations are inherited until the next one is encountered. Allowed Cset: NRG (Energy) ENV (Emission) DEM (Demand) MAT (Material) FIN (Financial)
Note on V8: Amit Kanudia: LO for PRODUCTION >= CONSUMPTION (Default) FX for PRODUCTION = CONSUMPTION UP for PRODUCTION <= CONSUMPTION
Note on W8: Allowed CTSLvl SEASON (Seasonal level) WEEKLY (Weekly level) DAYNITE (day and night level)
Note on X8: Allowed PeakTS ANNUAL (to generate Peak Equation for all the TimeSlices) User TS (to generate Peak Equation for a single TS)
Note on Y8: Allowed Ctype ELC (Electricity)

## DUMMYCOSTS
~FI_Comm
[8 empty] | Csets | Region | CommName | CommDesc | Unit | LimType | CTSLvl | PeakTS | Ctype
[8 empty] | *Commodity Set Membership | Region Name | Commodity Name | Commodity Description | Unit | Sense of the Balance EQN. | Timeslice Level | Peak Monitoring | Electricity Indicator
[8 empty] | NRG |  | CCC | Dummy Costs to allow for Profit analysis | PJ | FX
[8 empty] | DEM |  | DEMCCC | Demand CCC | PJ
~FI_T | [7 empty] | ~FI_Process
TechName | Comm-IN | Comm-OUT | EFF | NCAP_AFA | CAPACT | COM_PROJ~2020 | COM_PROJ~0 | Sets | TechName | TechDesc | Tact | Tcap | Tslvl | PrimaryCG | Vintage
*Technology Name | [7 empty] | *Process Set Membership | Technology Name | Technology Description | Activity Unit |  | TimeSlice level of Process Activity | Primary Commodity Group | Vintage Tracking
*Units | [7 empty] | *
IMPCCC |  | CCC |  | 1 | 1 |  |  | IMP | IMPCCC | Import of CCC | PJ | PJa | ANNUAL
DMDCCC | CCC | DEMCCC | 1 | 1 | 1 | 1000 | 5 | DMD | DMDCCC | Demand of CCC | PJ | PJa | ANNUAL
~FI_T
TechName | Attribute | Year | REG1
*Technology Name
*Units
IMPCCC | COST | 2030 | 10000000000
Note on K2: Csets declarations are inherited until the next one is encountered. Allowed Cset: NRG (Energy) ENV (Emission) DEM (Demand) MAT (Material) FIN (Financial)
Note on P2: Amit Kanudia: LO for PRODUCTION >= CONSUMPTION (Default) FX for PRODUCTION = CONSUMPTION UP for PRODUCTION <= CONSUMPTION
Note on Q2: Allowed CTSLvl SEASON (Seasonal level) WEEKLY (Weekly level) DAYNITE (day and night level)
Note on R2: Allowed PeakTS ANNUAL (to generate Peak Equation for all the TimeSlices) User TS (to generate Peak Equation for a single TS)
Note on S2: Allowed Ctype ELC (Electricity)
Note on P8: Allowed TsLvl ANNUAL (Annual level) SEASON (Seasonal level) WEEKLY (Weekly level) DAYNITE (day and night level)
Note on Q8: Amit Kanudia: Needed only when one wants to override the VEDA default assignment
Note on R8: Allowed Vintage NO (if empty by default mean NO) YES
Note on K9: Sets declarations are inherited. Allowed Process Sets ELE (Thermal Electric Power Plant) CHP (Combined Heat and Power) STGTSS (Pump Storage) STGIPS (Pump Storage IP) PRE (Genric Process/Technology) DMD (Demand Device) IMP (Import) EXP (Export) MIN (Mining Process) RNW (Renewable Technology) HPL (Heating Plant)

## 86 AEC 100MW
| Technology | Hydrogen production via alkaline electrolysis (AEC) for 100MW plant
|  | 2020 | 2030 | 2040 | 2050 | Uncertainty (2020) |  | Uncertainty (2050) |  | Note | Ref
| Energy/technical data |  |  |  |  | Lower | Upper | Lower | Upper
| Typical total plant size (MW input_e) | 100 | 100 | 100 | 100 | 100 | 100 | 100 | 100
| Typical total plant size (kgH2 / day of max output) | 47880 | 48960 | 51480 | 54000 | 45360 | 50400 | 50400 | 57600 | L, E
- Inputs
| Electricity (% total input (MWh / MWh)) | 100 | 100 | 100 | 100 | 100 | 100 | 100 | 100
| Water for electrolysis (kg / MWh input_e) | 179.568 | 183.6184 | 193.0693 | 202.5203 | 170.117 | 189.0189 | 189.0189 | 216.0216
- Outputs
| Hydrogen (% total input_e (MWh / MWh)) | 66.5 | 68 | 71.5 | 75 | 63 | 70 | 70 | 80 | B | [24]
| ΔE from HHV to LHV (% total input_e (MWh / MWh)) | 12.1109 | 12.384 | 13.0215 | 13.6589 | 11.4734 | 12.7483 | 12.7483 | 14.5695 | N
| Heat loss (% total input_e (MWh / MWh)) | 21.3891 | 19.616 | 15.4785 | 11.3411 | 25.5266 | 17.2517 | 17.2517 | 5.4305
| - hereof unrecoverable heat loss (%-points of heat loss) | 3 | 3 | 3 | 3 | 3 | 3 | 3 | 3 | A
| - hereof recoverable for district heating (%-points of heat loss) | 18.3891 | 16.616 | 12.4785 | 8.3411 | 22.5266 | 14.2517 | 14.2517 | 2.4305 | K
| Hydrogen (kg / MWh input_e) | 19.952 | 20.402 | 21.4521 | 22.5023 | 18.9019 | 21.0021 | 21.0021 | 24.0024 | B | [24]
| Forced outage (%) | 2 | 2 | 2 | 2 | 2 | 2 | 2 | 2 | C
| Planned outage (days per year) | 2 | 2 | 2 | 2 | 2 | 2 | 2 | 2 | C
| Technical lifetime (years) | 25 | 30 | 32 | 35 | 25 | 25 | 30 | 35 | C, J | [27]
| Construction time (years) | 0.33 | 0.33 | 0.33 | 0.33 | 0.33 | 0.33 | 0.33 | 0.33 | C, O
Financial data (2020 price level)
| Specific investment (€ / kW of total input_e) | 650 | 450 | 300 | 250 | 400 | 800 | 150 | 400 | D, I
| Specific investment (€ / kgH2 / day of max output) | 1357.5606 | 919.1176 | 582.7506 | 462.963 | 881.8342 | 1587.3016 | 297.619 | 694.4444 | E, I, L
| - hereof equipment (%) | 90 | 90 | 90 | 90 | 90 | 90 | 90 | 90 | F
| - hereof installation (%) | 10 | 10 | 10 | 10 | 10 | 10 | 10 | 10 | F
| Fixed O&M (% of specific investment / year) | 2 | 2 | 2 | 2 | 2 | 2 | 2 | 2 | G, I, J | [26]
| Variable O&M (€ / kWh of total input) | - | - | - | - |  |  |  |  | M
| Startup cost (€ / kW of total input per startup) | - | - | - | -
Technology specific data
| Current Density (A / cm2) | 0.6 | 1 | 1.2 | 1.5 | 0.4 | 0.6 | 1.2 | 1.5 | H | [21]
| Footprint (m2 / MW input_e) | 12.5 | 10 | 8 | 7.5 | 10 | 15 | 5 | 10 | H | [21]
Notes:
A | 3% of the energy is estimated to be unrecoverable for large plants.
B | Values are from Table 5 in IEA [24], Today is understood as 2020, Long-term is understood as 2050 and the value selected is the mid of the range given.
C | According to the Green Hydrogen Systems.
D | CAPEX values from interviews with GHS, Everfuel and NEL and reports from IEA [24], HyEurope [21] and IRENA [24]. The values in the datasheet correspond to a fitted curve see figure 6 in the catalogue. For IEA today is taken to be 2020, Long term is taken to be 2050 and values is the middle of the range given.
E | For the unit regarding "day" a 100% load factor is assummed here (Where the system is operated at nominal capacity all 24 hours of the day). In operation the daily fullload hours may vary and should therefor be adjusted for.
F | These are rough estimates based on operational AEC systems as provided by the Green Hydrogen Systems.
G | O&M is estimated as 2% of CAPEX for large systems. According to the 2-5% given for large to small scale systems from [26].
H | The values are predicted until 2050 with a high margin of uncertainty.
I | The CAPEX includes all components required for converting 400VAC electricity and purified water into H2 gas at 35 bar and a waste heat stream at 50 °C. CAPEX does not include transformer, water purifier, heat pumps for increasing the temperature of waste heat stream or compressors for increasing the pressure of H2 further than 35 bar. The tariffs, capacity payments and network connection fees to DSO / TSO are not contained in CAPEX nor in O&M
J | The lifetime of current AEC stacks is more than 100 000 hours according to Green Hydrogen Systems. Assuming that the facility is run for 4000h pr year, the stacks do not need replacement in the technical lifetime. If the full load hours exceed the 100 000h lifetime, then the stack replacement cost will be 30% of the CAPEX cost of a new system in the year of replacement. Everfuel gives a stack replacement of 30% of CAPEX and GHS informs that 30% of current CAPEX is stack cost. The cost of replacing the stack is not included in fixed O&M.
K | 50 °C (expected to increase to 70°C, by 2024)
L | Maximum hydrogen output per day, assuming 24 hours of full load operation in a day.
M | The price of the input streams (water and electric energy), has not been estimated.
N | The HHV electorlyser efficiency can be calculated as the sum of the rows: "ΔE from HHV to LHV" and "Hydrogen".
O | From the time of purchase to finished construction
References:
21 | H. Europe, “Strategic research and innovation agenda for lightweight,” no. July, p. 157, 2020.
24 | “The Future of Hydrogen,” Futur. Hydrog., no. June, 2019, doi: 10.1787/1e0514c4-en.
26 | “Development of Water Electrolysis in the European Union ¦ www.fch.europa.eu.” https://www.fch.europa.eu/node/783 (accessed Dec. 17, 2020).
27 | J. Ivy, “Summary of electrolytic hydrogen production,” Small, no. September, p. 27, 2004, [Online]. Available: http://www.nrel.gov/docs/fy04osti/35948.pdf.

## 86 PEMEC 100MW
| Technology | Hydrogen production via PEM electrolysis for 100MW plant
|  | 2020 | 2030 | 2040 | 2050 | Uncertainty (2020) |  | Uncertainty (2050) |  | Note | Ref
| Energy/technical data |  |  |  |  | Lower | Upper | Lower | Upper
| Typical total plant size (MW input_e) | 100 | 100 | 100 | 100 | 100 | 100 | 100 | 100
| Typical total plant size (kgH2 / day of max output) | 41760 | 47160 | 48960 | 50760 | 43200 | 46080 | 48960 | 50400 | L, E
- Inputs
| Electricity (% total input (MWh / MWh)) | 100 | 100 | 100 | 100 | 100 | 100 | 100 | 100
| Water for electrolysis (kg / MWh input_e) | 156.6157 | 176.8677 | 183.6184 | 190.369 | 162.0162 | 172.8173 | 183.6184 | 189.0189
- Outputs
| Hydrogen (% total input_e (MWh / MWh)) | 58 | 65.5 | 68 | 70.5 | 60 | 64 | 68 | 70 | B | [24]
| ΔE from HHV to LHV (% total input_e (MWh / MWh)) | 10.5629 | 11.9287 | 12.384 | 12.8393 | 10.9271 | 11.6556 | 12.384 | 12.7483 | N
| Heat loss (% total input_e (MWh / MWh)) | 31.4371 | 22.5713 | 19.616 | 16.6607 | 29.0729 | 24.3444 | 19.616 | 17.2517
| - hereof unrecoverable heat loss (%-points of heat loss) | 3 | 3 | 3 | 3 | 3 | 3 | 3 | 3 | A
| - hereof recoverable for district heating (%-points of heat loss) | 28.4371 | 19.5713 | 16.616 | 13.6607 | 26.0729 | 21.3444 | 16.616 | 14.2517 | K
| Hydrogen (kg / MWh input_e) | 17.4017 | 19.652 | 20.402 | 21.1521 | 18.0018 | 19.2019 | 20.402 | 21.0021 |  | [24]
| Forced outage (%) | 2 | 2 | 2 | 2 | 2 | 2 | 2 | 2 | C
| Planned outage (days per year) | 2 | 2 | 2 | 2 | 2 | 2 | 2 | 2 | C
| Technical lifetime (years) | 20 | 25 | 28 | 30 | 20 | 20 | 25 | 30 | C, J | [27]
| Construction time (years) | 0.33 | 0.33 | 0.33 | 0.33 | 0.33 | 0.33 | 0.33 | 0.33 | C, O
Financial data (2020 price level)
| Specific investment (€ / kW of total input_e) | 925 | 650 | 450 | 400 | 700 | 1250 | 300 | 500 | D, I
| Specific investment (€ / kgH2 / day of max output) | 2214.8168 | 1378.1489 | 919.0257 | 787.9433 | 1620.2083 | 2712.4023 | 612.6838 | 991.9643 | E, I, L
| - hereof equipment (%) | 90 | 90 | 90 | 90 | 90 | 90 | 90 | 90 | F
| - hereof installation (%) | 10 | 10 | 10 | 10 | 10 | 10 | 10 | 10 | F
| Fixed O&M (% of specific investment / year) | 4 | 4 | 4 | 4 | 4 | 4 | 4 | 4 | G, I, J
| Variable O&M (€ / kWh of total input) | - | - | - | - |  |  |  |  | M
| Startup cost (€ / kW of total input per startup) | - | - | - | -
Technology specific data
| Current Density (A / cm2) | 2.2 | 3.5 | 3.8 | 4 | 2.2 | 2.2 | 3.2 | 4 |  | [21]
| Footprint (m2 / MW input_e) | 20 | 20 | 20 | 20 | 20 | 20 | 20 | 20 | H
Notes:
A | 3% of the energy is estimated to be unrecoverable for large plants.
B | Values are from Table 5 in IEA [24], Today is understood as 2020, Long-term is understood as 2050 and the value selected is the mid of the range given.
C | According to the Green Hydrogen Systems (GHS).
D | CAPEX values from interviews with GHS and Siemens and reports from IEA [24], HyEurope [21] and IRENA [24]. The values in the datasheet correspond to a fitted curve see figure 6 in the catalogue. For IEA today is taken to be 2020, Long term is taken to be 2050 and values is the middle of the range given.
E | For the unit regarding "day" a 100% load factor is assummed here (Where the system is operated at nominal capacity all 24 hours of the day). In operation the daily fullload hours may vary and should therefor be adjusted for.
F | These are rough estimates based on existing systems according to GHS.
G | O&M is estimated as 4% of CAPEX. 2%-point is for small systems, according to the 2-5% given for large to small scale systems from [26]. 2%-points is the estimated stack replacement cost. Everfuel and GHS reports that the 30% of CAPEX is stack cost. At about 4000 full load hours per year, stacks are likely to be replaced twice during the technical lifetime.
H | This value is fixed due to no increase in research in increasing the pressure of PEMEC systems.
I | The CAPEX includes all components required for converting 400VAC electricity and purified water into H2 gas at 35 bar and a waste heat stream at 50 °C. CAPEX does not include transformer, water purifier, heat pumps for increasing the temperature of waste heat stream or compressors for increasing the pressure of H2 further than 35 bar. The tariffs, capacity payments and network connection fees to DSO / TSO are not contained in CAPEX nor in O&M
J | The lifetime of current PEMEC stacks is more than 25000 hours and in the future it could be more than 50000 hours according to Green Hydrogen Systems.
K | 50 °C (expected to increase to 70°C, by 2024)
L | Maximum hydrogen output per day, assuming 24 hours of full load operation in a day.
M | The price of the input streams (water and electric energy), has not been estimated.
N | The HHV electorlyser efficiency can be calculated as the sum of the rows: "ΔE from HHV to LHV" and "Hydrogen".
O | From the time of purchase to finished construction
References:
21 | H. Europe, “Strategic research and innovation agenda for lightweight,” no. July, p. 157, 2020.
24 | “The Future of Hydrogen,” Futur. Hydrog., no. June, 2019, doi: 10.1787/1e0514c4-en.
26 | “Development of Water Electrolysis in the European Union ¦ www.fch.europa.eu.” https://www.fch.europa.eu/node/783 (accessed Dec. 17, 2020).
27 | J. Ivy, “Summary of electrolytic hydrogen production,” Small, no. September, p. 27, 2004, [Online]. Available: http://www.nrel.gov/docs/fy04osti/35948.pdf.

## 86 SOEC 1MW
| Technology | Hydrogen production via solid oxide electrolysis (SOEC) for 1MW plant
|  | 2020 | 2030 | 2040 | 2050 | Uncertainty (2020) |  | Uncertainty (2050) |  | Note | Ref
| Energy/technical data |  |  |  |  | Lower | Upper | Lower | Upper
| Typical total plant size (MW input) | 1 | 1 | 1 | 1 | 1 | 1 | 1 | 1 | A
| Typical total plant size (kgH2 / day of max output) | 558 | 579.6 | 590.4 | 601.2 | 532.8 | 583.2 | 554.4 | 609.12 | E
- Inputs
| Electricity (% total input (MWh / MWh)) | 79.5 | 80.5 | 81.4 | 81.4 | 79 | 82 | 81 | 83 | A
| Heat (% total input (MWh / MWh)) | 20.5 | 19.5 | 18.6 | 18.6 | 21 | 18 | 19 | 17
| Water for electrolysis (kg / MWh input) | 209.2709 | 217.3717 | 221.4221 | 225.4725 | 199.82 | 218.7219 | 207.9208 | 228.4428
- Outputs
| Hydrogen (% total input_e (MWh / MWh)) | 77.5 | 80.5 | 82 | 83.5 | 74 | 81 | 77 | 84.6 | B, D | [24]
| ΔE from HHV to LHV (% total input (MWh / MWh)) | 14.1142 | 14.6605 | 14.9337 | 15.2069 | 13.4767 | 14.7516 | 14.0231 | 15.4072 | H
| Heat loss (% total input (MWh / MWh)) | 8.3858 | 4.8395 | 3.0663 | 1.2931 | 12.5233 | 4.2484 | 8.9769 | -0.0072007
| Hydrogen (kg / MWh input) | 23.2523 | 24.1524 | 24.6025 | 25.0525 | 22.2022 | 24.3024 | 23.1023 | 25.3825
| Forced outage (%) | 1.4 | 1.4 | 1.4 | 1.4 | 1.4 | 1.4 | 1.4 | 1.4 | A
| Planned outage (days per year) | 5 | 5 | 5 | 5 | 5 | 5 | 5 | 5 | A
| Technical lifetime (years) | 10 | 20 | 20 | 20 | 10 | 10 | 15 | 20 | A
| Construction time (months) | 4 | 0.5 | 0.5 | 0.5 | 4 | 4 | 0.5 | 1 | A
Financial data (2020 price level)
| Specific investment (€ / kW of total input_e) | 4490.566 | 1900.6211 | 1341.8953 | 783.1695 | 3012.6582 | 5804.878 | 524.6914 | 1024.0964 | D, G | [24]
| Specific investment (€ / kgH2 / day of max output) | 8046.8046 | 3278.8666 | 2272.6307 | 1302.5469 | 5653.8231 | 9952.4992 | 946.3183 | 1681.1038 | D, G, E | [24]
| - hereof equipment (%) | 80 | 80 | 80 | 80 | 80 | 80 | 80 | 80 | A
| - hereof installation (%) | 20 | 20 | 20 | 20 | 20 | 20 | 20 | 20 | A
| Fixed O&M (% of specific investment / year) | 12 | 12 | 12 | 12 | 12 | 12 | 12 | 12 | E, G, I | [21]
| Variable O&M (€ / kWh of total input) | - | - | - | - |  |  |  |  | F
| Startup cost (€ / kW of total input per startup) | - | - | - | -
Technology specific data
| Current Density (A / cm2) | 0.65 | 1 | 1.5 | 1.5 | 0.5 | 0.65 | 1.5 | 1.8 |  | [21]
| Footprint (m2 / MW input_e) | 35 | 20 | 15 | 10 | 35 | 35 | 10 | 20 |  | [21]
Notes:
A | Input from Haldor Topsoe
B | The efficiencies are assumed to be system efficiencies. IEA gives the values as electric efficiencies, however the references of IEA gives both system efficiencies and electric efficiencies. See for instance Buttler and Spliethoff (2018), "Current status of water electrolysis for energy storage, grid balancing and sector coupling via power-to-gas and power-to-liquids: A review". This assumption adds significant uncertainty to these values. However no good alternative was found.
C | For the unit regarding "day" a 100% load factor is assummed here (Where the system is operated at nominal capacity all 24 hours of the day). In operation the daily fullload hours may vary and should therefor be adjusted for.
D | Values are from Table 5 in IEA [24], Today is understood as 2020, Long-term is understood as 2050 and the value selected is the mid of the range given. For conversion a conversion of 0.85€/$ was used.
E | O&M is estimated as 12% of CAPEX. 5%-point is for small systems, according to the 2-5% given for large to small scale systems from [26]. 7%-points is the estimated stack replacement cost. Ceres Power gives a stack replacement cost of 20% of CAPEX. At about 6000 full load hours per year, stacks are likely to be replaced every three and a third years.
F | The price of the input streams (steam and electric energy), has not been estimated.
G | The CAPEX includes all components required for converting 400VAC electricity and purified water into H2 gas at 35 bar. CAPEX does not include transformer, water purifier or compressors for increasing the pressure of H2 further than 35 bar. The tariffs, capacity payments and network connection fees to DSO / TSO are not contained in CAPEX nor in O&M
H | The HHV electorlyser efficiency can be calculated as the sum of the rows: "ΔE from HHV to LHV" and "Hydrogen".
I | The lifetime of current SOEC stacks is about 20000 hours and is expected to increase in the future [24], and is expected to increase in the future
References:
21 | H. Europe, “Strategic research and innovation agenda for lightweight,” no. July, p. 157, 2020.
24 | “The Future of Hydrogen,” Futur. Hydrog., no. June, 2019, doi: 10.1787/1e0514c4-en.
26 | “Development of Water Electrolysis in the European Union ¦ www.fch.europa.eu.” https://www.fch.europa.eu/node/783 (accessed Dec. 17, 2020).

## 103 Hydrogen to Ammonia
Technology | Green Ammonia plant: Hydrogen to ammonia (excl. electrolyzer and excl. ASU)
year | 2020 | 2030 | 2040 | 2050 | 2020 | 2020 | 2050 | 2050 | Note | Ref
est | ctrl | ctrl | ctrl | ctrl | Lower | Upper | Lower | Upper | - | -
Energy/technical data | [10 empty] | Distribution losses reported | High estimate
Typical total plant size, TPD | 229 | 458 | 916 | 2290 | 100% | 100% | 100% | 100% | A |  | 130 | 107000 | TJ
Typical total plant size, [MW] (Ammonia output) | 50 | 100 | 200 | 500 | 100% | 100% | 100% | 100%
Input | [10 empty] | 53.6 | 53.6 | MJ/kg
N2 Consumption, [t/t] Ammonia | 0.839 | 0.839 | 0.839 | 0.839 | 98% | 102% | 98% | 102% | B | [1] | 100% | 3.7% | loss from natural gas
Hydrogen Consumption, [t/t] Ammonia | 0.18 | 0.18 | 0.18 | 0.18 | 98% | 102% | 98% | 102% | B | [1] | 2.4254 | 73.8619 | t CH4 loss
Hydrogen Consumption, [MWh/MWh Total Input] | 0.947 | 0.947 | 0.947 | 0.947 | 98% | 102% | 98% | 102% | B | [1]
Electricity Consumption, [MWh/MWh Total Input] | 0.053 | 0.053 | 0.053 | 0.053 | 95% | 110% | 75% | 150% | C | [1] | 67.9104 | 2068.1343 | t CO2e
Output
Ammonia Output, [MWh/MWh Total Input] | 0.823 | 0.823 | 0.823 | 0.823 | 98% | 102% | 98% | 102% |  | [1]
High value heat Output [MWh/MWh Total Input] | 0.108 | 0.108 | 0.108 | 0.108 | 98% | 102% | 98% | 102% | D | [1]
District Heating Output, [MWh/MWh Total Input] | 0.038 | 0.038 | 0.038 | 0.038 | 0% | 100% | 0% | 100% | E | [1]
Forced outage [%], unplanned shutdown | 5% | 3% | 3% | 2% | 2% | 8% | 2% | 4% |  | [3]
Planned outage [weeks per year] | 3% | 3% | 3% | 3% | [5 empty] | [3]
Operation capacity | 20-100% | 20-100% | 20-100% | 20-100% | 29% | 100% | 20% | 100% |  | [2]
Technical lifetime [years] | 30 | 30 | 30 | 30
Construction time [years] | 2 | 2 | 2 | 2
Financial data
Specific investment [M€ /MW Ammonia output] | 1.6869 | 1.3797 | 1.1284 | 0.86513 | 1.3186 | 2.2225 | 0.60614 | 1.0102 | F, I, J | [3]
- equipment [%] | 53.17 | 53.17 | 53.17 | 53.17 | 0% | 0% | 0% | 0% | 0 | [3]
-installation [%] | 53.17 | 53.17 | 53.17 | 53.17 | 0% | 0% | 0% | 0% | 0 | [3]
Fixed O&M [k€/MW Ammonia/year] | 50.6058 | 41.3906 | 33.8534 | 25.9538 | 42.0665 | 70.9024 | 19.337 | 32.2284 | G | [3]
Variable O&M [€/MWh Ammonia] | 0.021268 | 0.021268 | 0.021268 | 0.021268 | 0.010634 | 0.042536 | 0.010634 | 0.042536 | H | [3]
Start up [M€ /1,000 t Ammonia] | N.A. | N.A. | N.A. | N.A. | 0% | 0% | 0% | 0% | 0
Technology-specific data
Specific investment mark-up factor optional ASU | 1.09 | 1.09 | 1.09 | 1.09 | 97% | 100% | 97% | 100% | F | [3]
Specific energy content [GJ/ton Ammonia] | 18.9 | 18.9 | 18.9 | 18.9 | [6 empty] | 5.25 | mwh/ton
Specific density [kg/l] or [ton/m3] Ammonia | 626 | 626 | 626 | 626
Specific investment [M€ /TPD Ammonia output] | 0.34635 | 0.28328 | 0.2317 | 0.17763 | 0.27074 | 0.45633 | 0.12445 | 0.20742 | F, I | [3]
Fixed O&M [k€ /TPD Ammonia] | 10.3905 | 8.4984 | 6.9509 | 5.3289 | 8.1223 | 13.69 | 3.7336 | 6.2227 |  | [3]
Variable O&M [€ /t Ammonia] | 0.1 | 0.1 | 0.1 | 0.1 | 0.05 | 0.2 | 0.05 | 0.2 |  | [3]
Start up [M€ /TPD Ammonia] | N.A. | N.A. | N.A. | N.A.
Notes:
A: Typical NH₃ plant size based on H2 supply from 100 MWe electrolyzer for 2020.
B: Assume 98% efficiency with respect to mass of the ammonia synthesis
C: Assumption of higher pressure electrolysis available in the future, requiring lower compression power. A green ammonia plant that contains a dedicated ASU for nitrogen production will have additional power requirements, cf. chapter 3.3
D: Steam at up to 350°C may be produced by NH₃ synthesis
E: Heat available at 30-60°C and requires heat pump for use for district heating.
F: Specific investment of green NH₃ plant (excl. electrolysis, excl. ASU, NH₃ storage and utilities) is estimated as 54% of conventional NH₃ plant based on NG. Cost is decreasing with time mainly because of scale effect (increasing plant size). To add the cost of an ASU a multiplication factor of 1.06-1.09 should be applied to the total Specific Investment (both entries in Financial Data and Technology-specific data) as a rule of thumb.
G: Fixed O&M is taken as 3% of CAPEX
H: Variable O&M estimated as cost for catalyst replacement and misc. consumables
I: Financial data is given in 2015-€ as in the other datasheets (and in contrast to Figure 9-2, which is showing the corresponding cost in 2019-€)
J: Cost projection is considering economy of scale only and does not consider further technical development, due to the maturity of ammonia synthesis. In case capacities are expected for other years than shown in the datasheet, one should use the corresponding cost data of the respective capacity instead of the cost data for a given year. See also Figure 16 in the chapter.
References:
[1] Based on calculated mass and energy balance
[2] Based on normal operation ranges for instrumentations and rotating equipment. Lower capacity range is possible but it is normally expensive as spare insturmentation and rotating equipment is required
[3] Based on collected data, i.e. based on several sources, as specified in the qualitative section

## 98 Methanol from Hydrogen
Technology | Methanol from hydrogen and carbon dioxide
year | 2020 | 2025 | 2030 | 2040 | 2050 | 2020 | 2020 | 2050 | 2050 | Note | Ref
est | ctrl | ctrl | ctrl | ctrl | ctrl | Lower | Upper | Lower | Upper | - | -
cat | [11 empty] | 6.11 | MWh/t | 1 | MWh
Energy/technical data | [13 empty] | 3.6e-06 | pj
Typical total plant size [1,000 t Methanol/year] | 300 | 300 | 600 | 900 | 1200 |  |  |  |  | A | 3
Typical total plant size, [MW] | 69 | 69 | 138 | 207 | 276 | [6 empty] | 2.1996e-05 | PJ/ton meth
Input
CO2 [ton/ton-methanol] | 1.4 | 1.4 | 1.4 | 1.4 | 1.4 | 100% | 110% | 100% | 110% | B | 5
Hydrogen [ton/ton-methanol] | 0.19 | 0.19 | 0.19 | 0.19 | 0.19 | 100% | 110% | 100% | 110% | C | 5
Hydrogen [MWh/ton-methanol] | 6.4 | 6.4 | 6.4 | 6.4 | 6.4 | 100% | 110% | 100% | 110% | D
Electricity [MWh/ton-methanol] | 0.1 | 0.1 | 0.1 | 0.1 | 0.1 | 80% | 120% | 80% | 120% | E | 5
Net steam [MWh/ton-methanol] | 0.58 | 0.58 | 0.58 | 0.58 | 0.58 | 80% | 120% | 80% | 120% | E | 5
Output
Methanol [MWh/MWh total input] | 0.78 | 0.78 | 0.78 | 0.78 | 0.78 | 100% | 110% | 100% | 110% | G
District heating [MWh/MWh total input] | 0.2 | 0.2 | 0.2 | 0.2 | 0.2 | 0% | 110% | 0% | 110% | H
Heat loss [MWh/MWh total input] | 0.02 | 0.02 | 0.02 | 0.02 | 0.02 | 90% | 110% | 90% | 110% | I
Water [ton/ton-methanol] | 0.55 | 0.55 | 0.55 | 0.55 | 0.55 | 100% | 110% | 100% | 110% | J
Forced outage [%] | 5 | 4 | 3 | 3 | 2
Planned outage [weeks per year] | 3 | 3 | 3 | 3 | 3
Technical lifetime [years] | 30 | 30 | 30 | 30 | 30
Construction time [years] | 2 | 2 | 2 | 2 | 2
Financial data
Specific investment [M€ /MW Methanol] | 1.4356 | 1.4356 | 1.1591 | 1.0209 | 0.92516 | 53.17% | 159.5% | 53.17% | 159.5% | L | 1
- equipment [%] | 79.755 | 79.755 | 79.755 | 79.755 | 79.755 | 0% | 0% | 0% | 0%
-installation [%] | 26.585 | 26.585 | 26.585 | 26.585 | 26.585 | 0% | 0% | 0% | 0%
Fixed O&M [k€ /MW Methanol/year] | 41.4726 | 41.4726 | 31.902 | 31.902 | 27.6484 | 0% | 0% | 0% | 0% | M | 1
Variable O&M [€ /MWh] | 0 | 0 | 0 | 0 | 0 | 0% | 0% | 0% | 0% | N
Start up [M€ /1,000 t Methanol] | 0 | 0 | 0 | 0 | 0 | 0% | 0% | 0% | 0%
Technology-specific data
Specific energy content [GJ/ton] methanol] | 19.9 | 19.9 | 19.9 | 19.9 | 19.9
Specific density [kg/l] or [ton/m3] | 0.79 | 0.79 | 0.79 | 0.79 | 0.79
Specific investment [M€ /1,000 t Methanol] | 3 | 3 | 2 | 1.5 | 1 | 50% | 100% | 80% | 120%
- equipment [%] | 75 | 75 | 75 | 75 | 75
-installation [%] | 25 | 25 | 25 | 25 | 25
Fixed O&M [M€ /1,000 t Methanol] | 9 | 9 | 7 | 7 | 6 |  |  |  |  | M | 1
Variable O&M [M€ /1,000 t Methanol] | 0 | 0 | 0 | 0 | 0
Start up [M€ /1,000 t Methanol] | 0 | 0 | 0 | 0 | 0
Notes:
A. In the period 2020-2030 the plant size is governed by the available carbon resource. Towards 2050, direct air capture is expected to play a role resulting in increased plant sizes.
B. The value is slightly higher than stoichiometric reaction due to the formation of organic by-products
C. Calculated based on 2,130 Nm3-H2/ton-methanol and 0,09 kg-H2/Nm3-H2
D. Converted based on a lower heating value for hydrogen of 33,3 kWh/kg
E. Haldor Topsøe [5] states a value of 500 kWh/ton-methanol, which includes compression of H2 and CO2. The figure provided in the table covers electricity demand for auxiliary equipment excl. compressors and is assumed to be 20 % of the value provided by Haldor Top søe
F. Steam produced in the methanol reactor is reused for heating purposes in the distillation section. The value provided states the net import steam.
G. Calculated based on a lower heating value for methanol of 19,9 GJ/ton
H. Based on assumption that warm streams can be cooled to 50 °C
I. Includes heat loss to ambient and cooling at temperatures below 50 °C
J. Based on stoichiometry of the chemical reaction. The waste water includes traces of organic byproducts from the methanol synthesis, and can be handled in conventional central waste water facilities or treated on site
K. Construction time from order placement to start of commercial operation. Methanol reactor is a long lead item which is a governing factor for the construction time
L. According to battery limits as described in the text. Reduction in specific investment over time is due to economy of scale and not due to technological development.
M. Estimated to be 3 % of CAPEX
References:
1. H. Nami, G. Butera, N. J. B. Campion, H. L. Frandsen and P. V. Hendriksen, "MarE-ful: Energy efficiencies in synthesising green fuels and their expected cost," 2021.
3. Lemvig Biogas, "Erfaringer med totrins udrådning i fuldskala hos Lemvig Biogasanlæg," [Online]. Available: https://www.biogas.dk/wp-content/uploads/2021/12/Lars-A-Kristensen_Lemvig-Biogas_21-12-08.pdf.
5. Haldor Topsøe, [Online]. Available: https://info.topsoe.com/hubfs/DOWNLOADS/DOWNLOADS%20-%20Brochures/eMethanol.pdf?hsCtaTracking=6ca24cee-0aed-45df-8aa4-846ecd19151c%7C5d9f6bef-ebfc-483e-8a06-cdfed4aee34a.

## 102 Hydrogen to Jet
Technology | Hydrogen to Jet Fuel
year | 2020 | 2030 | 2040 | 2050 | 2020 | 2020 | 2050 | 2050 | Note | Ref
est | ctrl | ctrl | ctrl | ctrl | Lower | Upper | Lower | Upper | - | -
cat
Energy/technical data
Typical total plant size [1,000 kt FT Liquids/year] | 2 | 13 | 41 | 165 | 50% | 150% | 50% | 150% | A, B, | 18, 20, 23
Typical total plant size, [MW] Output | 3.1 | 20.5 | 64.5 | 259.6 | 50% | 150% | 50% | 150% | A,B,C | 18, 20
Input
CO2 Consumption, [t/t FT Liquids] | 4.3 | 3.9 | 3.6 | 3.3 | 100% | 110% | 100% | 110% | C, D, E
Hydrogen Consumption, [MWh/MWh Total Input] | 0.995 | 0.995 | 0.995 | 0.995 | 75% | 125% | 75% | 125% | E |  | 11.95 | MWh/t | 1 | MWh
Power Consumption, [MWh/MWh Total Input] | 0.005 | 0.005 | 0.005 | 0.005 | 75% | 125% | 75% | 125% | E |  |  |  | 3.6e-06 | pj
Output
FT Liquids Output, [MWh/MWh Total Input] | 0.65 | 0.7 | 0.73 | 0.75 | 80% | 120% | 80% | 120% | F, G, O | 20, 18 | 4.302e-05 | PJ/ton JET
District Heat Output, [MWh/MWh Total Input] | 0.25 | 0.2 | 0.17 | 0.15 | 80% | 120% | 80% | 120% | H
Forced outage [%] | 0 | 0 | 0 | 0 |  |  |  |  | I
Planned outage [weeks per year] | 3 | [8 empty] | 18
Technical lifetime [years] | 25
Construction time [years] | 2
Financial data
Specific investment [M€ /MW Liquids/year] | 2.2331 | 1.7014 | 1.1697 | 0.95706 | 79.75% | 159.5% | 79.75% | 132.9% | G, J | 18, 20, 26, 30
- equipment [%] | 79.755 | 79.755 | 79.755 | 79.755 | 0 | 0 | 0 | 0 | K
-installation [%] | 26.585 | 26.585 | 26.585 | 26.585 | 0 | 0 | 0 | 0 | 0
Fixed O&M [€ /MWH Liquids] | 17.9715 | 13.5052 | 9.0389 | 7.8692 | 95.71% | 117% | 95.71% | 117% | L | 18
Variable O&M [€ /MWH Liquids] | 5.636 | 4.4663 | 3.4029 | 2.2331 | 95.71% | 117% | 95.71% | 117% | M | 26
Start up [€ /l FT Liquids] | 0 | 0 | 0 | 0 | 0 | 0 | 0 | 0 | 0
Technology-specific data
Specific investment [€ /l FT Liquids/year] | 3.3 | 2.5 | 1.7 | 1.4 | 75% | 150% | 75% | 125% | G, J | 18, 20, 26, 30
- equipment [%] | 75 | 75 | 75 | 75 |  |  |  |  | K
-installation [%] | 25 | 25 | 25 | 25
Fixed O&M [€ /l FT Liquids] | 0.16 | 0.12 | 0.08 | 0.07 | 90% | 110% | 90% | 110% | L | 18
Variable O&M [€ /l FT Liquids] | 0.05 | 0.04 | 0.03 | 0.02 | 90% | 110% | 90% | 110% | M | 26
Start up [€ /l FT Liquids] | 0 | 0 | 0 | 0
Notes:
A. The plant size range is based on the Schmidt and Mortensen reports and other analysis in the literature. Scale up is our assumption.
B. CO2 availability is likely to determine the maximum plant size.
C. Conversion to MW is based on 8,000 operating hours per year and the energy output in all liquid fuels. The conversion is rounded. Some reports are based on only 4,000 hours of operation. Figure 1-2 utilizes the 2050 estimates.
D. Carbon efficiency in the literature ranges from 75 to 95%. Assuming that the early plants have low carbon efficiency and increase over time.
E. Denominator of FT liquids is the total liquid fuel output.
F. Hydrogen and power are the only energy input. Power will be required for pumping, compression, and utilities in addition to hydrogen production. Power estimated based on typical electric demand in petroleum refineries.
G. FT Liquids efficiency increases as hydrogen production efficiency increases with adoption of more efficient technologies. 2020 and 2030 assume alkaline electrolysis, 2040 is based on PEM systems, and 2050 assumes SOEC. Limited improvement in FT synthesis assumed, although jet fuel selectivity may improve over time.
H. Own calculations.
I. Some heat is lost in the process to drive the RWGS reaction. Assumes that total losses and internal consumption is 10% of the input. The quality of the district heat will depend on the electrolysis technology employed. The FT portion of the process will have excess steam available. The quantity and quality of the steam will depend on the FT process employed and the plant configuration.
J. This will depend on the level of hydrogen storage and the frequency of low surplus electricity periods that are outside of the range used for the calculation of the required hydrogen storage.
K. The capital costs drop as plant size increases and through technological learning. Hydrogen storage costs are included (10% of capital costs) but not sized in the reference. No CO2 storage is assumed.
L. Own Assumption
M. Based on 5% of capital cost.
N. Based on 1.5% of capital cost. Excludes cost of power and carbon dioxide.
O. A reasonable distribution of the FT fuels might be 60% jet fuel, 20% gasoline, and 20% lighter products (LPG and fuel gas), but the distribution of outputs could be very different depending on the plant design, catalyst and the operating conditions.
References:

## 403.b Solid Direct air capture
Technology | Solid Absorption Direct Air Capture Plant
year | 2020 | 2025 | 2030 | 2040 | 2050 | 2025 | 2025 | 2050 | 2050 | Note | Ref
est | Est | Est | Est | Est | Est | Lower | Upper | Lower | Upper | - | -
cat
Energy/technical data
Typical total plant capacity [tCO2/hour] (CO2 output) | 0.5 | 4.5 | 125 | 125 | 125000 | 0.1 | 4.5 | 62500 | 1250000 | A | [6, 11]
- Inputs at max capacity
A] Air flow rate [t/tCO2] (CO2 output) | 1800 | 1800 | 1800 | 1800 | 1800 | 1500 | 2000 | 1500 | 2000 | B
Makeup water for water loss [tH2O/tCO2] (CO2 output) | [9 empty] | E
C1] Heat input [MWh/tCO2] (CO2 output) | 1.75 | 1.5 | 1.5 | 1.286 | 1.102 | 1.05 | 2.25 | 0.7714 | 1.653 | C | 2
Temperature heat input [C] | 100 | 100 | 100 | 100 | 100 | 50 | 120 | 50 | 120 |  | 13
C2] Eletricity input [MWh/tCO2] (CO2 output) | 0.25 | 0.25 | 0.225 | 0.203 | 0.182 | 0.175 | 0.375 | 0.1274 | 0.273 | C | 2
Y] Auxiliary products inputs [kg/tCO2] (CO2 output)
- Outputs at max capacity
A2] CO2 purity prior to post cleaning [% vol] | 99 | 99 | 99 | 99 | 99 | [5 empty] | [2, 7]
A3] Total pressure of CO2 gas [kPa(a)] (CO2 output) | 15 | 15 | 15 | 15 | 15 | 10 | 20 | 10 | 20 | D | 2
B1] Mass of H2O [t/tCO2] (CO2 output) | 1 | 1 | 1 | 1 | 1 | 0.5 | 2 | 0.5 | 2 | E | [1, 11]
C1] Heat out prior water knockout [MWh/tCO2] (CO2 output) | 1.25 | 1.25 | 1 | 0.75 | 0.75 | 0.75 | 1.25 | 0.7 | 1 | F
C2] Temperature of heat out prior water knockout [C] | 50 | 50 | 50 | 50 | 50 | 20 | 70 | 20 | 70 | G
- other technical data
Forced outage [%] | 5 | 5 | 3 | 3 | 3 | 3 | 3 | 3 | 3 | H
Planned outage [weeks/year] | 3 | 3 | 3 | 3 | 3 | 3 | 3 | 3 | 3 | H
Technical lifetime [years] | 20 | 25 | 25 | 30 | 30 | [5 empty] | 2
Construction time [years] | 2 | 2 | 2 | 2.5 | 2.5 | 1.5 | 2.5 | 1.5 | 3 | I
Financial data
Specific investment [mill €/(tCO2/hour)] (CO2 output) | 6.5 | 4.8 | 3 | 2.1 | 1.8 | 3.4 | 7.2 | 1.3 | 2.7 | J | 2
Fixed O&M [mill €/(tCO2/hour)] | 0.34 | 0.34 | 0.34 | 0.34 | 0.34 | 0.34 | 0.34 | 0.34 | 0.34 | K | 7
Variable O&M [€/tCO2] (CO2 output) | [9 empty] | L | 8
Startup cost [€/startup/(tCO2/hour)]
Technology specific data
Land use for DAC unit [km^2/(MtCO2/year] (CO2 output) | 0.1 | 0.1 | 0.1 | 0.05 | 0.02 | 0.07 | 0.15 | 0.014 | 0.03 |  | 1
CO₂ compression and dehydration - Electricity input [MWh/tCO2] (CO2 output) | 0.11 | 0.11 | 0.11 | 0.11 | 0.11 | 0.077 | 0.165 | 0.077 | 0.165 | M | 9
CO₂ compression and dehydration - Heat out [MWh/tCO2] (CO2 output) | 0.16 | 0.16 | 0.16 | 0.16 | 0.16 | 0.112 | 0.24 | 0.112 | 0.24 | N
References:
Notes:

## 310.1b Electric boiler steam
[11 empty] | Current application potential | Type and temperature of process heating supply
Technology | Electric boiler, 10 kV, steam, 1-12 bar | [10 empty] | Water/liquid |  |  |  | Steam |  |  |  | Direct
Energy/technical data | 2020 | 2030 | 2040 | 2050 | 2030 |  | 2050 |  | Note | Ref | End-use | <100°C | 100-150°C | 150-200°C | >200°C | <100°C | 100-150°C | 150-200°C | >200°C | <100°C | 100-150°C | 150-200°C | >200°C
[5 empty] | Lower | Upper | Lower | Upper |  |  | Other processes | 0% | 0% | 0% | 0% | 100% | 100% | 100% | 0% | 0% | 0% | 0% | 0%
Heat generation capacity for one unit (MW) | 15 | 15 | 15 | 15 | 5 | 60 | 5 | 60 | A |  | Firing /Sintering | 0% | 0% | 0% | 0% | 100% | 100% | 100% | 0% | 0% | 0% | 0% | 0%
Total efficiency, net (%), nominel load | 99 | 99 | 99 | 99 | 98 | 100 | 98 | 100 |  | 1,2 | Distillation | 0% | 0% | 0% | 0% | 100% | 100% | 100% | 0% | 0% | 0% | 0% | 0%
Total efficiency, net (%), annual average | 99 | 99 | 99 | 99 | 98 | 99 | 98 | 99 |  | 1,2 | Dewatering | 0% | 0% | 0% | 0% | 100% | 100% | 100% | 0% | 0% | 0% | 0% | 0%
Auxiliary electricity consumption (% of heat gen) | 0.5 | 0.5 | 0.5 | 0.5 | 0.1 | 0.5 | 0.1 | 0.5 |  | 1,2 | Heating/Boiling | 0% | 0% | 0% | 0% | 100% | 100% | 100% | 0% | 0% | 0% | 0% | 0%
Forced outage (%) | 1 | 1 | 1 | 1 | 0.5 | 1 | 0.5 | 1 |  | 1,2 | Space heating | 0% | 0% | 0% | 0% | 100% | 100% | 100% | 0% | 0% | 0% | 0% | 0%
Planned outage (weeks per year) | 0.2 | 0.2 | 0.2 | 0.2 | 0.2 | 0.2 | 0.2 | 0.2 |  | 2 | Melting /Casting | 0% | 0% | 0% | 0% | 100% | 100% | 100% | 0% | 0% | 0% | 0% | 0%
Technical lifetime (years) | 25 | 25 | 25 | 25 | 20 | 25 | 20 | 25 |  | 2 | Drying | 0% | 0% | 0% | 0% | 100% | 100% | 100% | 0% | 0% | 0% | 0% | 0%
Construction time (years) | 0.5 | 0.5 | 0.5 | 0.5 | 0.5 | 1 | 0.5 | 1 |  | 1
Regulation Ability
Minimum load (% of full load) | 2 | 2 | 2 | 2 | [5 empty] | 2
Warm start-up time (hours) | 0.03 | 0.03 | 0.03 | 0.03 | [5 empty] | 2
Cold start-up time (hours) | 0.17 | 0.17 | 0.17 | 0.17 | [5 empty] | 2
Environment
SO2 (g per GJ fuel) | Cf. the utilized electricity
PM2.5 (g per GJ fuel)
NOX (g per GJ fuel)
CH4 (g per GJ fuel)
N2O (g per GJ fuel)
Financial data
Nominal investment (M€ per MW) | 0.095556 | 0.083611 | 0.083611 | 0.083611 |  |  |  |  | B,C | 1,2,4
- of which equipment (%) | 85 | 85 | 85 | 85 | [5 empty] | 2
- of which installation (%) | 15 | 15 | 15 | 15 | [5 empty] | 2
Fixed O&M (€/MJ/s/year) | 1107.45 | 1055.7 | 1003.95 | 952.2 | [5 empty] | 2,3,4
Variable O&M (€/MWh) | 0.8825 | 0.86832 | 0.84914 | 0.82495
- of which is electricity costs (€/MWh) | 0.365 | 0.375 | 0.38 | 0.38 |  |  |  |  | D
- of which is other O&M costs (€/MWh) | 0.5175 | 0.49332 | 0.46914 | 0.44495 | [5 empty] | 2,3,4
Technology specific data
Indirect investments cost (M€ per MW) | - | - | - | - |  |  |  |  | E
Additional investments cost for 12-16 bar boilers (M€ per MW) | 0.017645 | 0.01544 | 0.01544 | 0.01544
Non energy gains (M€ per MW) | - | - | - | -
Startup cost (€/MW/startup) | - | - | - | -
Carbon capture removal of CO2 emissions (% of emission) | Cf. the utilized electricity
Temperature heat source supply (°C) | - | - | - | -
Temperature heat source return (°C) | - | - | - | -
Cooling generation capacity for one unit (MW) | - | - | - | -
References
1 | Danish Enegy Agency, Technology Data - Energy Plants for Electricity and District heating generation, 2022
2 | AS:scan, Personal communication, 2022
3 | Tjæreborg Industri, Personal communication, 2022
4 | Nordheat, Personal communication, 2022
Notes
A | 5-60 MW
B | Electrode boilers at medium-high voltage are directly connected to the distribution grid. Costs for the distribution board are included in the equipment costs.
C | Investment cost is slightly higher than for a hot water boiler.
D | The cost of auxiliary electricity consumption is calculated using the following electricity prices in €/MWh: 2020: 73, 2030: 75, 2040: 76, 2050: 76. Includes transport tarif
E | Not relevant to this technology