## CO2 Pipeline
Technology |  | CO2 pipeline transport
year |  | 2020 | 2025 | 2030 | 2040 | 2050 | 2025 | 2025 | 2050 | 2050 | Note | Ref
est |  | Est | Est | Est | Est | Est | Lower | Upper | Lower | Upper | - | -
cat | par
Energy/technical data
| Technical life time [years] | 50 | 50 | 50 | 50 | 50 | 45 | 55 | 45 | 55 |  | 1
| Construction time [years] | 1 | 1 | 1 | 1 | 1 | 0.7 | 1.5 | 0.5 | 1.5 |  | 1
Financial data
| Investment costs; onshore pipeline, gas phase, 10 t CO₂/h [EUR/(tCO2/h)/m] | 130 | 130 | 130 | 130 | 130 | 104 | 169 | 104 | 169 | A | 2
| Investment costs; onshore pipeline, dense phase, 30 t CO₂/h [EUR/(tCO2/h)/m] | 43 | 43 | 43 | 43 | 43 | 34 | 56 | 34 | 56 | A | 2
| Investment costs; onshore pipeline, dense phase, 80 t CO₂/h [EUR/(tCO2/h)/m] | 18 | 18 | 18 | 18 | 18 | 14 | 23 | 14 | 23 | A | 2
| Investment costs; onshore pipeline, dense phase, 120 t CO₂/h [EUR/(tCO2/h)/m] | 13 | 13 | 13 | 13 | 13 | 10 | 17 | 10 | 17 | A | 2
| Investment costs; offhore single line, 120 t CO₂/h [EUR/(tCO2/h)/m] | 33 | 33 | 33 | 33 | 33 | 26 | 43 | 26 | 43 | B | 2
| Fixed O&M [EUR/(tCO2/h)/year/km] | 20 | 20 | 20 | 20 | 20 | 10 | 30 | 10 | 30 | C | 3
| Variable O&M [EUR/(tCO2/h)/km] | [9 empty] | D
Technology specific data
References:
1. Technology Catalogue Natural gas Main Distribution Lines, Table 6
2. COWI estimate 2023
3. The Costs of CO₂ transport, Zero Emission Platform (ZEP), Report 2010
Notes:
A. Estimate includes cost for permitting, landowner compensation, soil works, cathodic protection and coating. Sectionalisation valve assumed every 15 km. Installation costs are based om experienced cost for NG pipeline installation in Denmark. The 10 t CO2/h gas phase and 30 t CO2/h dense phase capacity are based on cost of a 6" pipeline. The 80 t CO2/h is based on cost of a 8" pipeline. The 120 t CO2/h is based on cost of a 10" pipeline.
B. Offshore pipeline installation is more costly than onshore pipeline.
C. Operating cost is assumed to be fixed for each pipeline. Estimate is based on cost of 12" pipeline in [2] and excludes pumping/compression cost.
D. Variable O&M are negigible.

## CO2 Ship
Technology |  | CO₂ ship transportation
year |  | 2020 | 2030 | 2050 | 2020 | 2020 | 2050 | 2050 | Note | Ref
est |  | ctrl | ctrl | ctrl | lower | upper | lower | upper | - | -
cat | par
Energy/technical data
| Energy demand, 4,000 t CO₂ ship (MWh/day) | 90 | 90 | 80 | 80 | 200 | 60 | 160 | A | 1
| Energy demand, 10,000 t CO₂ ship (MWh/day) | 180 | 180 | 150 | 160 | 280 | 140 | 240 | A | 1
| Technical life time CO₂ carrier [years] | 40 | 40 | 40 | [5 empty] | 2
| Construction time [years] | 2 | 2 | 2 | 1.5 | 2.5 | 1.5 | 2.5
Financial data
| Investments, 4000 t CO₂ ship (EUR/t CO₂) | 9560 | 9082 | 7648 | 6692 | 12428 | 4780 | 9560 | B | 2.868
| Investments,10,000 t CO2 ship (EUR/t CO₂) | 6214 | 5927.2 | 4780 | 4780 | 6214 | 2868 | 6214 | B | 2.868
| Fixed O&M 4000 t CO₂ Ship (EUR/t CO₂/year) | 456.968 | 434.1196 | 365.5744 | 319.8776 | 594.0584 | 228.484 | 456.968 | C | 2.868
| Fixed O&M 10000 t CO₂ Ship (EUR/t CO₂/year) | 297.0292 | 283.3202 | 228.484 | 228.484 | 297.0292 | 137.0904 | 297.0292 | C | 2.868
| Variable O&M 4000 t CO₂ ship (EUR/[t CO₂]) | 0 | 0 | 0 | 0 | 0 | 0 | 0 | D | 0
| Variable O&M 14000 t CO₂ ship (EUR/[t CO₂/h]/) | 0 | 0 | 0 | 0 | 0 | 0 | 0 | D | 0
Technology-specific data
References:
1. Based on input from Knutsen shipping
2. The Cost of CO₂ Transport – Post-demonstration CCS in the EU. ZEP report 2010
3. Shipping CO₂ - UK cost estimation study. ElementEnergy, Final report for Business, Energy & Industrial Strategy Department, Nov 2018.
Notes:
A. Energy consumption based on fuel LHV at cruising speed 15 knots or 28 km/h and average of full and empty cargo. Typical LHV of Heavy Fuel Oil (HFO) is 40.4 MJ /kg.
B. Ship cost is based on CO₂ pressure conditions of 15 bara, -25°C. Significantly lower cost is reported in literature for low pressure 7 bara and -50°C, however no experience exists with transportation of CO₂ at these conditions.
C. Fixed O&M of ships is taken as 5% of CAPEX incl. Pilot assistance and docking fee to harbor
D. Variable O&M exlcuding fuel costs is assumed to be insignificant. Tax on tonnage of CO₂ shipped is also excluded as this will be highly dependent on the specific port.

## CO2
|  | PIPES |  |  | DOES IT MAKE SENSE TO USE MW IN CO2?? |  | SHIPS
no km??
| Technical life time [years] | 50 |  |  |  | Technical life time CO₂ carrier [years] | 40
| Construction time [years] | 1 |  |  |  | Construction time [years] | 2
| Investment costs; onshore pipeline, dense phase, 120 t CO₂/h [EUR/(tCO2/h)/m] | 13 | 1.484e-06 | meur/kta/m | [5 empty] | According to technology cathalogue, it is able to do 700 km per day
| Investment costs; offhore single line, 120 t CO₂/h [EUR/(tCO2/h)/m] | 33 | 3.7671e-06 | meur/kta/m |  |  | 2030 | 2050
[6 empty] | Energy demand, 4,000 t CO₂ ship (MWh/day) | 90 | 80 | 0.12857 | 0.11429 |  | MWh/km
| Fixed O&M [EUR/(tCO2/h)/year/km] | 20 | 2.2831e-06 | meur/kta/year/km |  | Energy demand, 10,000 t CO₂ ship (MWh/day) | 180 | 150 | 0.25714 | 0.21429
[6 empty] | Investments, 4000 t CO₂ ship (EUR/t CO₂) | 9082 | 7648
[6 empty] | Investments,10,000 t CO2 ship (EUR/t CO₂) | 5927.2 | 4780 | 100km | 25.7143 | 22.8571 |  | MWh
[6 empty] | Fixed O&M 4000 t CO₂ Ship (EUR/t CO₂/year) | 434.1196 | 365.5744 |  | 51.4286 | 42.8571
[6 empty] | Fixed O&M 10000 t CO₂ Ship (EUR/t CO₂/year) | 283.3202 | 228.484
[10 empty] | MWh-->pj |  | 9.2571e-05 | 8.2286e-05
Distance (km) | INVCOST (MEUR/kta) | FIXEDCOST (MEUR/kta/year) | [7 empty] | 3.6e-06 |  | 0.00018514 | 0.00015429
10 | 0.037671 | 2.2831e-05
20 | 0.075342 | 4.5662e-05
30 | 0.11301 | 6.8493e-05
40 | 0.15068 | 9.1324e-05
50 | 0.18836 | 0.00011416
60 | 0.22603 | 0.00013699
70 | 0.2637 | 0.00015982
80 | 0.30137 | 0.00018265
90 | 0.33904 | 0.00020548
100 | 0.37671 | 0.00022831
110 | 0.41438 | 0.00025114
120 | 0.45205 | 0.00027397
130 | 0.48973 | 0.0002968
140 | 0.5274 | 0.00031963
150 | 0.56507 | 0.00034247
160 | 0.60274 | 0.0003653
170 | 0.64041 | 0.00038813
180 | 0.67808 | 0.00041096
190 | 0.71575 | 0.00043379
200 | 0.75342 | 0.00045662
210 | 0.7911 | 0.00047945
220 | 0.82877 | 0.00050228
230 | 0.86644 | 0.00052511
240 | 0.90411 | 0.00054795
250 | 0.94178 | 0.00057078
260 | 0.97945 | 0.00059361
270 | 1.0171 | 0.00061644
280 | 1.0548 | 0.00063927
290 | 1.0925 | 0.0006621
300 | 1.1301 | 0.00068493
310 | 1.1678 | 0.00070776
320 | 1.2055 | 0.00073059
330 | 1.2432 | 0.00075342
340 | 1.2808 | 0.00077626
350 | 1.3185 | 0.00079909
360 | 1.3562 | 0.00082192
370 | 1.3938 | 0.00084475
380 | 1.4315 | 0.00086758
390 | 1.4692 | 0.00089041
400 | 1.5068 | 0.00091324
410 | 1.5445 | 0.00093607
420 | 1.5822 | 0.0009589
430 | 1.6199 | 0.00098174
440 | 1.6575 | 0.0010046
450 | 1.6952 | 0.0010274
460 | 1.7329 | 0.0010502
470 | 1.7705 | 0.0010731
480 | 1.8082 | 0.0010959
490 | 1.8459 | 0.0011187
500 | 1.8836 | 0.0011416
510 | 1.9212 | 0.0011644
520 | 1.9589 | 0.0011872
530 | 1.9966 | 0.00121
540 | 2.0342 | 0.0012329
550 | 2.0719 | 0.0012557
560 | 2.1096 | 0.0012785
570 | 2.1473 | 0.0013014
580 | 2.1849 | 0.0013242
590 | 2.2226 | 0.001347
600 | 2.2603 | 0.0013699
610 | 2.2979 | 0.0013927
620 | 2.3356 | 0.0014155
630 | 2.3733 | 0.0014384
640 | 2.411 | 0.0014612
650 | 2.4486 | 0.001484
660 | 2.4863 | 0.0015068
670 | 2.524 | 0.0015297
680 | 2.5616 | 0.0015525
690 | 2.5993 | 0.0015753
700 | 2.637 | 0.0015982
710 | 2.6747 | 0.001621
720 | 2.7123 | 0.0016438
730 | 2.75 | 0.0016667
740 | 2.7877 | 0.0016895
750 | 2.8253 | 0.0017123
760 | 2.863 | 0.0017352
770 | 2.9007 | 0.001758
780 | 2.9384 | 0.0017808
790 | 2.976 | 0.0018037
800 | 3.0137 | 0.0018265
810 | 3.0514 | 0.0018493
820 | 3.089 | 0.0018721
830 | 3.1267 | 0.001895
840 | 3.1644 | 0.0019178
850 | 3.2021 | 0.0019406
860 | 3.2397 | 0.0019635
870 | 3.2774 | 0.0019863
880 | 3.3151 | 0.0020091
890 | 3.3527 | 0.002032
900 | 3.3904 | 0.0020548
910 | 3.4281 | 0.0020776
920 | 3.4658 | 0.0021005
930 | 3.5034 | 0.0021233
940 | 3.5411 | 0.0021461
950 | 3.5788 | 0.0021689
960 | 3.6164 | 0.0021918
970 | 3.6541 | 0.0022146
980 | 3.6918 | 0.0022374
990 | 3.7295 | 0.0022603
1000 | 3.7671 | 0.0022831

## CO2_Transport
~FI_T
TechName | TechDesc | Comm-IN-A | Comm-IN | Comm-OUT | Comm-OUT-A | Year | START | EFF | Input | Output | AFA | Life | CAP2ACT | INVCOST | FIXOM | VAROM | ILED
\I:Technology Name | Technology Description | Auxiliary Input Commodity | Input Commodity | Output Commodity | Auxiliary Output Commodity |  |  | Technical Efficiency | Fuel input level | Fuel Output level | Annual Availability Factor | Lifetime of Process | Capacity to Activity Factor | Investment Cost | Fixed O&M Cost | Variable O&M Cost | Construction time
\I: Units | [7 empty] | PJ out/PJ in | PJ/kt | PJ/PJ out | Factor | years | PJ/GW | M€ /kta | M€ /kta | M€ /PJ | years
co2_pipe | CO2 Pipeline |  | IMP_CO2 | CO2 |  | 2020 | 2030 | 0.995 |  |  | 0.95 | 50 | 1 | 0.75342 | 0.00045662 |  | 1 | ~FI_Process
[6 empty] | 2030 |  | 0.995 |  |  | 0.95 | 50 | 1 | 0.75342 | 0.00045662 |  | 1 | Sets | TechName | TechDesc | Tact | Tcap | Tslvl | PrimaryCG | Vintage
[6 empty] | 2050 |  | 0.995 |  |  | 0.95 | 50 | 1 | 0.75342 | 0.00045662 |  | 1 | *Process Set Membership | Technology Name | Technology Description | Activity Unit | Capacity Unit | TimeSlice level of Process Activity | Primary Commodity Group | Vintage Tracking
co2_ship | CO2 ship |  | IMP_CO2 | CO2 |  | 2020 | 2030 | 1 |  |  |  | 40 | 1 | 5.9272 | 0.28332 |  |  | *
|  | HFO |  |  |  | 2020 |  |  | 1.8514e-05 | [8 empty] | PRE | co2_pipe | CO2 Pipeline | kt | kta | DAYNITE | IMP_CO2 | YES
|  |  | IMP_CO2 | CO2 |  | 2030 |  | 1 |  |  |  | 40 | 1 | 5.9272 | 0.28332 |  |  | PRE | co2_ship | CO2 ship | kt | kta | DAYNITE | IMP_CO2 | YES
|  | HFO |  |  |  | 2030 |  |  | 1.8514e-05
|  |  | IMP_CO2 | CO2 |  | 2050 |  | 1 |  |  |  | 40 | 1 | 4.78 | 0.22848
|  | HFO |  |  |  | 2050 |  |  | 1.5429e-05
Note on Y4: Csets declarations are inherited until the next one is encountered. Allowed Cset: NRG (Energy) ENV (Emission) DEM (Demand) MAT (Material) FIN (Financial)
Note on AC4: Amit Kanudia: LO for PRODUCTION >= CONSUMPTION (Default) FX for PRODUCTION = CONSUMPTION UP for PRODUCTION <= CONSUMPTION
Note on AD4: Allowed CTSLvl SEASON (Seasonal level) WEEKLY (Weekly level) DAYNITE (day and night level)
Note on AE4: Allowed PeakTS ANNUAL (to generate Peak Equation for all the TimeSlices) User TS (to generate Peak Equation for a single TS)
Note on AF4: Allowed Ctype ELC (Electricity)
Note on E8: Comm-IN-A indicates an auxillary input, thus not consider with respect the efficiency
Note on H8: Comm-OUT-A indicates an auxillary output, thus not consider with respect the efficiency
Note on AD12: Allowed TsLvl ANNUAL (Annual level) SEASON (Seasonal level) WEEKLY (Weekly level) DAYNITE (day and night level)
Note on AE12: Amit Kanudia: Needed only when one wants to override the VEDA default assignment
Note on AF12: Allowed Vintage NO (if empty by default mean NO) YES
Note on Y13: Sets declarations are inherited. Allowed Process Sets ELE (Thermal Electric Power Plant) CHP (Combined Heat and Power) STGTSS (Pump Storage) STGIPS (Pump Storage IP) PRE (Genric Process/Technology) DMD (Demand Device) IMP (Import) EXP (Export) MIN (Mining Process) RNW (Renewable Technology) HPL (Heating Plant)