## Transmission lines
| Investment cost |  | 3.2965 | EUR/MW/m
|  |  | 3.2965 | MEUR/GW/KM |  |  |  | Distance (km) | INVCOST (MEUR/GW) | FIXEDCOST 2030 (MEUR/GW/year) | FIXEDCOST 2050 (MEUR/GW/year)
[8 empty] | 10 | 423.9946 | 0.27472 | 0.28804
[8 empty] | 20 | 439.1421 | 0.54944 | 0.57608
|  |  | 2020 | 2030 | 2050 |  |  | 30 | 454.2895 | 0.82416 | 0.86412
| Fixed OM |  | 26.2015 | 27.4719 | 28.8039 | EUR/MW/KM/year |  | 40 | 469.437 | 1.0989 | 1.1522
|  |  | 0.026201 | 0.027472 | 0.028804 | MEUR/GW/KM/year |  | 50 | 484.5845 | 1.3736 | 1.4402
[8 empty] | 60 | 499.7319 | 1.6483 | 1.7282
[8 empty] | 70 | 514.8794 | 1.923 | 2.0163
| Energy losses (efficiency) |  |  | 0.3% |  |  |  | 80 | 530.0268 | 2.1977 | 2.3043
[8 empty] | 90 | 545.1743 | 2.4725 | 2.5923
| Technical life time [years] | 40 | [5 empty] | 100 | 560.3217 | 2.7472 | 2.8804
| Typical load profile (-) | 45% | [5 empty] | 110 | 575.4692 | 3.0219 | 3.1684
| Construction time [years] | 1.5 | [5 empty] | 120 | 590.6166 | 3.2966 | 3.4565
[8 empty] | 130 | 605.7641 | 3.5713 | 3.7445
| Reinforcement costs [EUR/MW] | 16801 | 16.801 | MEUR/GW |  |  |  | 140 | 620.9115 | 3.8461 | 4.0325
| Investment costs; type 1 station [EUR/MW] | 80816.3266 | 80.8163 | MEUR/GW |  |  |  | 150 | 636.059 | 4.1208 | 4.3206
| Investment costs; type 2 station [EUR/MW] | 4759.6563 | 4.7597 | MEUR/GW |  |  |  | 160 | 651.2064 | 4.3955 | 4.6086
[8 empty] | 170 | 666.3539 | 4.6702 | 4.8967
[8 empty] | 180 | 681.5013 | 4.9449 | 5.1847
[8 empty] | 190 | 696.6488 | 5.2197 | 5.4727
| baggrundsrapport_for_forudsaetninger_og_anvendte_data_i_cost_benefit_analyse_fra_2020.pdf | [6 empty] | 200 | 711.7962 | 5.4944 | 5.7608
[8 empty] | 210 | 726.9437 | 5.7691 | 6.0488
hvdc sea | 11.3 | mill kr/km |  | 7.46 | DKK/EUR |  |  | 220 | 742.0912 | 6.0438 | 6.3368
hvdc land | 10.8 | mill kr/km |  |  |  | 1GW CABLE |  | 230 | 757.2386 | 6.3185 | 6.6249
hvdc sea | 1.5147 | mill eur/km | [5 empty] | 240 | 772.3861 | 6.5932 | 6.9129
hvdc land | 1.4477 | mill eur/km | [5 empty] | 250 | 787.5335 | 6.868 | 7.201
| 1 gw aprox | [6 empty] | 260 | 802.681 | 7.1427 | 7.489
[8 empty] | 270 | 817.8284 | 7.4174 | 7.777
[8 empty] | 280 | 832.9759 | 7.6921 | 8.0651
[8 empty] | 290 | 848.1233 | 7.9668 | 8.3531
[8 empty] | 300 | 863.2708 | 8.2416 | 8.6412
| COSTS OF CABLES ARE NOT PER GW ACCORDING TO | cost_benefit_analyse_endelig_version.pdf | [5 empty] | 310 | 878.4182 | 8.5163 | 8.9292
[8 empty] | 320 | 893.5657 | 8.791 | 9.2172
[8 empty] | 330 | 908.7131 | 9.0657 | 9.5053
| bELGIUM CONNECTION |  | 1119.437 | meur/gw |  |  |  | 340 | 923.8606 | 9.3404 | 9.7933
[8 empty] | 350 | 939.008 | 9.6152 | 10.0813
| Not platforms!!!! |  | 450+20 |  |  |  |  | 360 | 954.1555 | 9.8899 | 10.3694
[8 empty] | 370 | 969.3029 | 10.1646 | 10.6574
[8 empty] | 380 | 984.4504 | 10.4393 | 10.9455
[8 empty] | 390 | 999.5979 | 10.714 | 11.2335
[8 empty] | 400 | 1014.7453 | 10.9887 | 11.5215
[8 empty] | 410 | 1029.8928 | 11.2635 | 11.8096
[8 empty] | 420 | 1045.0402 | 11.5382 | 12.0976
[8 empty] | 430 | 1060.1877 | 11.8129 | 12.3857
[8 empty] | 440 | 1075.3351 | 12.0876 | 12.6737
[8 empty] | 450 | 1090.4826 | 12.3623 | 12.9617
[8 empty] | 460 | 1105.63 | 12.6371 | 13.2498
[8 empty] | 470 | 1120.7775 | 12.9118 | 13.5378
[8 empty] | 480 | 1135.9249 | 13.1865 | 13.8258
[8 empty] | 490 | 1151.0724 | 13.4612 | 14.1139
[6 empty] | AC/DC in the island |  | 500 | 1166.2198 | 13.7359 | 14.4019
[8 empty] | 510 | 1181.3673 | 14.0107 | 14.69
[6 empty] | 1830 | milldkk | 520 | 1196.5147 | 14.2854 | 14.978
[8 empty] | 530 | 1211.6622 | 14.5601 | 15.266
[6 empty] | 245.3083 | millEUR | 540 | 1226.8097 | 14.8348 | 15.5541
[8 empty] | 550 | 1241.9571 | 15.1095 | 15.8421
[8 empty] | 560 | 1257.1046 | 15.3842 | 16.1302
[6 empty] | AC/DC in land |  | 570 | 1272.252 | 15.659 | 16.4182
[6 empty] | 1220 | milldkk | 580 | 1287.3995 | 15.9337 | 16.7062
[8 empty] | 590 | 1302.5469 | 16.2084 | 16.9943
[6 empty] | 163.5389 | millEUR | 600 | 1317.6944 | 16.4831 | 17.2823
[8 empty] | 610 | 1332.8418 | 16.7578 | 17.5704
[8 empty] | 620 | 1347.9893 | 17.0326 | 17.8584
[8 empty] | 630 | 1363.1367 | 17.3073 | 18.1464
[8 empty] | 640 | 1378.2842 | 17.582 | 18.4345
[8 empty] | 650 | 1393.4316 | 17.8567 | 18.7225
[8 empty] | 660 | 1408.5791 | 18.1314 | 19.0105
[8 empty] | 670 | 1423.7265 | 18.4062 | 19.2986
[8 empty] | 680 | 1438.874 | 18.6809 | 19.5866
[8 empty] | 690 | 1454.0214 | 18.9556 | 19.8747
[8 empty] | 700 | 1469.1689 | 19.2303 | 20.1627
[8 empty] | 710 | 1484.3164 | 19.505 | 20.4507
[8 empty] | 720 | 1499.4638 | 19.7797 | 20.7388
[8 empty] | 730 | 1514.6113 | 20.0545 | 21.0268
[8 empty] | 740 | 1529.7587 | 20.3292 | 21.3149
[8 empty] | 750 | 1544.9062 | 20.6039 | 21.6029
[8 empty] | 760 | 1560.0536 | 20.8786 | 21.8909
[8 empty] | 770 | 1575.2011 | 21.1533 | 22.179
[8 empty] | 780 | 1590.3485 | 21.4281 | 22.467
[8 empty] | 790 | 1605.496 | 21.7028 | 22.755
[8 empty] | 800 | 1620.6434 | 21.9775 | 23.0431
[8 empty] | 810 | 1635.7909 | 22.2522 | 23.3311
[8 empty] | 820 | 1650.9383 | 22.5269 | 23.6192
[8 empty] | 830 | 1666.0858 | 22.8016 | 23.9072
[8 empty] | 840 | 1681.2332 | 23.0764 | 24.1952
[8 empty] | 850 | 1696.3807 | 23.3511 | 24.4833
[8 empty] | 860 | 1711.5282 | 23.6258 | 24.7713
[8 empty] | 870 | 1726.6756 | 23.9005 | 25.0594
[8 empty] | 880 | 1741.8231 | 24.1752 | 25.3474
[8 empty] | 890 | 1756.9705 | 24.45 | 25.6354
[8 empty] | 900 | 1772.118 | 24.7247 | 25.9235
[8 empty] | 910 | 1787.2654 | 24.9994 | 26.2115
[8 empty] | 920 | 1802.4129 | 25.2741 | 26.4995
[8 empty] | 930 | 1817.5603 | 25.5488 | 26.7876
[8 empty] | 940 | 1832.7078 | 25.8236 | 27.0756
[8 empty] | 950 | 1847.8552 | 26.0983 | 27.3637
[8 empty] | 960 | 1863.0027 | 26.373 | 27.6517
[8 empty] | 970 | 1878.1501 | 26.6477 | 27.9397
[8 empty] | 980 | 1893.2976 | 26.9224 | 28.2278
[8 empty] | 990 | 1908.445 | 27.1971 | 28.5158
[8 empty] | 1000 | 1923.5925 | 27.4719 | 28.8039

## ELC_TRANSPORT
~FI_T
TechName | TechDesc | Comm-IN-A | Comm-IN | Comm-OUT | Comm-OUT-A | Year | START | EFF | Input | Output | AFA | Life | CAP2ACT | INVCOST | FIXOM | VAROM | ILED
\I:Technology Name | Technology Description | Auxiliary Input Commodity | Input Commodity | Output Commodity | Auxiliary Output Commodity |  |  | Technical Efficiency | Fuel input level | Fuel Output level | Annual Availability Factor | Lifetime of Process | Capacity to Activity Factor | Investment Cost | Fixed O&M Cost | Variable O&M Cost | Construction time
\I: Units | [7 empty] | PJ out/PJ in | PJ/PJ out | PJ/PJ out | Factor | years | PJ/GW | M€ /GW | M€ /GW | M€ /PJ | years
TRANS_LINE_BEL | Transmission line |  | ELC | EXP_ELC_BEL |  | 2020 | 2030 | 0.997 |  |  | 0.45 | 40 | 31.536 | 1119.437 | 9.1705 |  | 1.5 | ~FI_Process
[6 empty] | 2030 |  | 0.997 |  |  | 0.45 | 40 | 31.536 | 1119.437 | 9.6152 |  | 1.5 | Sets | TechName | TechDesc | Tact | Tcap | Tslvl | PrimaryCG | Vintage
[6 empty] | 2050 |  | 0.997 |  |  | 0.45 | 40 | 31.536 | 1119.437 | 10.0813 |  | 1.5 | *Process Set Membership | Technology Name | Technology Description | Activity Unit | Capacity Unit | TimeSlice level of Process Activity | Primary Commodity Group | Vintage Tracking
*
[18 empty] | PRE | TRANS_LINE_BEL | Transmission line | PJ | GW | DAYNITE | EXP_ELC_BEL | YES
Note on Y4: Csets declarations are inherited until the next one is encountered. Allowed Cset: NRG (Energy) ENV (Emission) DEM (Demand) MAT (Material) FIN (Financial)
Note on AC4: Amit Kanudia: LO for PRODUCTION >= CONSUMPTION (Default) FX for PRODUCTION = CONSUMPTION UP for PRODUCTION <= CONSUMPTION
Note on AD4: Allowed CTSLvl SEASON (Seasonal level) WEEKLY (Weekly level) DAYNITE (day and night level)
Note on AE4: Allowed PeakTS ANNUAL (to generate Peak Equation for all the TimeSlices) User TS (to generate Peak Equation for a single TS)
Note on AF4: Allowed Ctype ELC (Electricity)
Note on E8: Comm-IN-A indicates an auxillary input, thus not consider with respect the efficiency
Note on H8: Comm-OUT-A indicates an auxillary output, thus not consider with respect the efficiency
Note on AD12: Allowed TsLvl ANNUAL (Annual level) SEASON (Seasonal level) WEEKLY (Weekly level) DAYNITE (day and night level)
Note on AE12: Amit Kanudia: Needed only when one wants to override the VEDA default assignment
Note on AF12: Allowed Vintage NO (if empty by default mean NO) YES
Note on Y13: Sets declarations are inherited. Allowed Process Sets ELE (Thermal Electric Power Plant) CHP (Combined Heat and Power) STGTSS (Pump Storage) STGIPS (Pump Storage IP) PRE (Genric Process/Technology) DMD (Demand Device) IMP (Import) EXP (Export) MIN (Mining Process) RNW (Renewable Technology) HPL (Heating Plant)

## H2
PIPES |  |  |  |  | SHIPS
[5 empty] | 450 KM |  |  |  | H2
Investment costs; single line, 1000-4000 MW [EUR/MW/m] | 0.42535 | 0.42535 | MEUR/GW/KM | [5 empty] | 33.33 | kwh/kg
Investment costs; single line, above 6000 MW [EUR/MW/m] | 0.24458 | 0.24458 | MEUR/GW/KM | [5 empty] | 33.33 | MWh/t
[9 empty] | 33.33 | mw/t | 0.03333 | GW/T
[9 empty] | 0.03333 | MWh/kg
Technical life time [years] | 50 |  |  |  | Technical life time [years] | 20
Construction time [years] | 1
0.00011999
| 2030 | 2050 | [6 empty] | MWh-->pj
Fixed O&M [EUR/km/year/MW] | 0.26584 | 0.19938 | [6 empty] | 3.6e-06 |  |  |  | Typical ship
MEUR/KM/YEAR/GW | 0.00026584 | 0.00019938 |  |  |  | 2030 | 2050 | [5 empty] | 10000 | tons
[5 empty] | LH2: Energy demand [MJ/km] | 2025 | 1575
[5 empty] | PJ/KM | 2.025e-06 | 1.575e-06 | [5 empty] | 1.1999 | PJ
| 2030 | 2050 |  |  | LH2 Investment cost [EUR/tonH2] | 14887.2181 | 10633.7272
Energy losses, lines 1500-5000 MW, [%/1000 km] | 2.5 | 2.2 |  |  | LH2: Fixed O&M cost [EUR/tonH2/y] | 74.4361 | 53.1686
Energy losses, lines 5000-20000 MW, [%/1000 km] | 1.9 | 1.7 |  |  | LH2: Port cost [EUR/tonH2] | 6.3802 | 4.2535 |  |  |  |  | hfo use | 0.00070875
Energy demand, compressor filling station [% | 1.68 | 1.47
[5 empty] | LH2 Investment cost [MEUR/PJ] | 124.0726 | 88.6233 | [5 empty] | 0.00059068
Distance (km) | INVCOST (MEUR/GW) 1000-4000 | INVCOST (MEUR/GW) 6000 | FIXEDCOST 2030 (MEUR/GW/year) | FIXEDCOST 2050 (MEUR/GW/year) | LH2: Fixed O&M cost [MEUR/PJ/y] | 0.62036 | 0.44312
10 | 4.2535 | 2.4458 | 0.0026584 | 0.0019938 | LH2: Port cost [MEUR/PJ] | 0.053174 | 0.035449
20 | 8.507 | 4.8915 | 0.0053169 | 0.0039876
30 | 12.7605 | 7.3373 | 0.0079753 | 0.0059815
40 | 17.014 | 9.783 | 0.010634 | 0.0079753 | Distance (km) |  |  | EFFICIENCY 2030 | EFFICIENCY 2050
50 | 21.2675 | 12.2288 | 0.013292 | 0.0099691 | 10 | 2.025e-05 | 1.575e-05 | 0.99998 | 0.99999
60 | 25.5209 | 14.6745 | 0.015951 | 0.011963 | 20 | 4.05e-05 | 3.15e-05 | 0.99997 | 0.99997
70 | 29.7744 | 17.1203 | 0.018609 | 0.013957 | 30 | 6.075e-05 | 4.725e-05 | 0.99995 | 0.99996
80 | 34.0279 | 19.5661 | 0.021267 | 0.015951 | 40 | 8.1e-05 | 6.3e-05 | 0.99993 | 0.99995
90 | 38.2814 | 22.0118 | 0.023926 | 0.017944 | 50 | 0.00010125 | 7.875e-05 | 0.99992 | 0.99993
100 | 42.5349 | 24.4576 | 0.026584 | 0.019938 | 60 | 0.0001215 | 9.45e-05 | 0.9999 | 0.99992
110 | 46.7884 | 26.9033 | 0.029243 | 0.021932 | 70 | 0.00014175 | 0.00011025 | 0.99988 | 0.99991
120 | 51.0419 | 29.3491 | 0.031901 | 0.023926 | 80 | 0.000162 | 0.000126 | 0.99986 | 0.99989
130 | 55.2954 | 31.7948 | 0.03456 | 0.02592 | 90 | 0.00018225 | 0.00014175 | 0.99985 | 0.99988
140 | 59.5489 | 34.2406 | 0.037218 | 0.027914 | 100 | 0.0002025 | 0.0001575 | 0.99983 | 0.99987
150 | 63.8024 | 36.6864 | 0.039876 | 0.029907 | 110 | 0.00022275 | 0.00017325 | 0.99981 | 0.99986
160 | 68.0559 | 39.1321 | 0.042535 | 0.031901 | 120 | 0.000243 | 0.000189 | 0.9998 | 0.99984
170 | 72.3093 | 41.5779 | 0.045193 | 0.033895 | 130 | 0.00026325 | 0.00020475 | 0.99978 | 0.99983
180 | 76.5628 | 44.0236 | 0.047852 | 0.035889 | 140 | 0.0002835 | 0.0002205 | 0.99976 | 0.99982
190 | 80.8163 | 46.4694 | 0.05051 | 0.037883 | 150 | 0.00030375 | 0.00023625 | 0.99975 | 0.9998
200 | 85.0698 | 48.9151 | 0.053169 | 0.039876 | 160 | 0.000324 | 0.000252 | 0.99973 | 0.99979
210 | 89.3233 | 51.3609 | 0.055827 | 0.04187 | 170 | 0.00034425 | 0.00026775 | 0.99971 | 0.99978
220 | 93.5768 | 53.8067 | 0.058485 | 0.043864 | 180 | 0.0003645 | 0.0002835 | 0.9997 | 0.99976
230 | 97.8303 | 56.2524 | 0.061144 | 0.045858 | 190 | 0.00038475 | 0.00029925 | 0.99968 | 0.99975
240 | 102.0838 | 58.6982 | 0.063802 | 0.047852 | 200 | 0.000405 | 0.000315 | 0.99966 | 0.99974
250 | 106.3373 | 61.1439 | 0.066461 | 0.049846 | 210 | 0.00042525 | 0.00033075 | 0.99965 | 0.99972
260 | 110.5908 | 63.5897 | 0.069119 | 0.051839 | 220 | 0.0004455 | 0.0003465 | 0.99963 | 0.99971
270 | 114.8443 | 66.0354 | 0.071778 | 0.053833 | 230 | 0.00046575 | 0.00036225 | 0.99961 | 0.9997
280 | 119.0977 | 68.4812 | 0.074436 | 0.055827 | 240 | 0.000486 | 0.000378 | 0.99959 | 0.99968
290 | 123.3512 | 70.927 | 0.077095 | 0.057821 | 250 | 0.00050625 | 0.00039375 | 0.99958 | 0.99967
300 | 127.6047 | 73.3727 | 0.079753 | 0.059815 | 260 | 0.0005265 | 0.0004095 | 0.99956 | 0.99966
310 | 131.8582 | 75.8185 | 0.082411 | 0.061809 | 270 | 0.00054675 | 0.00042525 | 0.99954 | 0.99965
320 | 136.1117 | 78.2642 | 0.08507 | 0.063802 | 280 | 0.000567 | 0.000441 | 0.99953 | 0.99963
330 | 140.3652 | 80.71 | 0.087728 | 0.065796 | 290 | 0.00058725 | 0.00045675 | 0.99951 | 0.99962
340 | 144.6187 | 83.1557 | 0.090387 | 0.06779 | 300 | 0.0006075 | 0.0004725 | 0.99949 | 0.99961
350 | 148.8722 | 85.6015 | 0.093045 | 0.069784 | 310 | 0.00062775 | 0.00048825 | 0.99948 | 0.99959
360 | 153.1257 | 88.0473 | 0.095704 | 0.071778 | 320 | 0.000648 | 0.000504 | 0.99946 | 0.99958
370 | 157.3792 | 90.493 | 0.098362 | 0.073771 | 330 | 0.00066825 | 0.00051975 | 0.99944 | 0.99957
380 | 161.6327 | 92.9388 | 0.10102 | 0.075765 | 340 | 0.0006885 | 0.0005355 | 0.99943 | 0.99955
390 | 165.8861 | 95.3845 | 0.10368 | 0.077759 | 350 | 0.00070875 | 0.00055125 | 0.99941 | 0.99954
400 | 170.1396 | 97.8303 | 0.10634 | 0.079753 | 360 | 0.000729 | 0.000567 | 0.99939 | 0.99953
410 | 174.3931 | 100.276 | 0.109 | 0.081747 | 370 | 0.00074925 | 0.00058275 | 0.99938 | 0.99951
420 | 178.6466 | 102.7218 | 0.11165 | 0.083741 | 380 | 0.0007695 | 0.0005985 | 0.99936 | 0.9995
430 | 182.9001 | 105.1676 | 0.11431 | 0.085734 | 390 | 0.00078975 | 0.00061425 | 0.99934 | 0.99949
440 | 187.1536 | 107.6133 | 0.11697 | 0.087728 | 400 | 0.00081 | 0.00063 | 0.99932 | 0.99947
450 | 191.4071 | 110.0591 | 0.11963 | 0.089722 | 410 | 0.00083025 | 0.00064575 | 0.99931 | 0.99946
460 | 195.6606 | 112.5048 | 0.12229 | 0.091716 | 420 | 0.0008505 | 0.0006615 | 0.99929 | 0.99945
470 | 199.9141 | 114.9506 | 0.12495 | 0.09371 | 430 | 0.00087075 | 0.00067725 | 0.99927 | 0.99944
480 | 204.1676 | 117.3963 | 0.1276 | 0.095704 | 440 | 0.000891 | 0.000693 | 0.99926 | 0.99942
490 | 208.4211 | 119.8421 | 0.13026 | 0.097697 | 450 | 0.00091125 | 0.00070875 | 0.99924 | 0.99941
500 | 212.6745 | 122.2879 | 0.13292 | 0.099691 | 460 | 0.0009315 | 0.0007245 | 0.99922 | 0.9994
510 | 216.928 | 124.7336 | 0.13558 | 0.10169 | 470 | 0.00095175 | 0.00074025 | 0.99921 | 0.99938
520 | 221.1815 | 127.1794 | 0.13824 | 0.10368 | 480 | 0.000972 | 0.000756 | 0.99919 | 0.99937
530 | 225.435 | 129.6251 | 0.1409 | 0.10567 | 490 | 0.00099225 | 0.00077175 | 0.99917 | 0.99936
540 | 229.6885 | 132.0709 | 0.14356 | 0.10767 | 500 | 0.0010125 | 0.0007875 | 0.99916 | 0.99934
550 | 233.942 | 134.5166 | 0.14621 | 0.10966 | 510 | 0.0010328 | 0.00080325 | 0.99914 | 0.99933
560 | 238.1955 | 136.9624 | 0.14887 | 0.11165 | 520 | 0.001053 | 0.000819 | 0.99912 | 0.99932
570 | 242.449 | 139.4082 | 0.15153 | 0.11365 | 530 | 0.0010732 | 0.00083475 | 0.99911 | 0.9993
580 | 246.7025 | 141.8539 | 0.15419 | 0.11564 | 540 | 0.0010935 | 0.0008505 | 0.99909 | 0.99929
590 | 250.956 | 144.2997 | 0.15685 | 0.11764 | 550 | 0.0011138 | 0.00086625 | 0.99907 | 0.99928
600 | 255.2095 | 146.7454 | 0.15951 | 0.11963 | 560 | 0.001134 | 0.000882 | 0.99905 | 0.99926
610 | 259.4629 | 149.1912 | 0.16216 | 0.12162 | 570 | 0.0011543 | 0.00089775 | 0.99904 | 0.99925
620 | 263.7164 | 151.6369 | 0.16482 | 0.12362 | 580 | 0.0011745 | 0.0009135 | 0.99902 | 0.99924
630 | 267.9699 | 154.0827 | 0.16748 | 0.12561 | 590 | 0.0011948 | 0.00092925 | 0.999 | 0.99923
640 | 272.2234 | 156.5285 | 0.17014 | 0.1276 | 600 | 0.001215 | 0.000945 | 0.99899 | 0.99921
650 | 276.4769 | 158.9742 | 0.1728 | 0.1296 | 610 | 0.0012353 | 0.00096075 | 0.99897 | 0.9992
660 | 280.7304 | 161.42 | 0.17546 | 0.13159 | 620 | 0.0012555 | 0.0009765 | 0.99895 | 0.99919
670 | 284.9839 | 163.8657 | 0.17811 | 0.13359 | 630 | 0.0012757 | 0.00099225 | 0.99894 | 0.99917
680 | 289.2374 | 166.3115 | 0.18077 | 0.13558 | 640 | 0.001296 | 0.001008 | 0.99892 | 0.99916
690 | 293.4909 | 168.7573 | 0.18343 | 0.13757 | 650 | 0.0013163 | 0.0010237 | 0.9989 | 0.99915
700 | 297.7444 | 171.203 | 0.18609 | 0.13957 | 660 | 0.0013365 | 0.0010395 | 0.99889 | 0.99913
710 | 301.9979 | 173.6488 | 0.18875 | 0.14156 | 670 | 0.0013568 | 0.0010552 | 0.99887 | 0.99912
720 | 306.2513 | 176.0945 | 0.19141 | 0.14356 | 680 | 0.001377 | 0.001071 | 0.99885 | 0.99911
730 | 310.5048 | 178.5403 | 0.19407 | 0.14555 | 690 | 0.0013973 | 0.0010868 | 0.99884 | 0.99909
740 | 314.7583 | 180.986 | 0.19672 | 0.14754 | 700 | 0.0014175 | 0.0011025 | 0.99882 | 0.99908
750 | 319.0118 | 183.4318 | 0.19938 | 0.14954 | 710 | 0.0014378 | 0.0011182 | 0.9988 | 0.99907
760 | 323.2653 | 185.8776 | 0.20204 | 0.15153 | 720 | 0.001458 | 0.001134 | 0.99878 | 0.99905
770 | 327.5188 | 188.3233 | 0.2047 | 0.15352 | 730 | 0.0014782 | 0.0011497 | 0.99877 | 0.99904
780 | 331.7723 | 190.7691 | 0.20736 | 0.15552 | 740 | 0.0014985 | 0.0011655 | 0.99875 | 0.99903
790 | 336.0258 | 193.2148 | 0.21002 | 0.15751 | 750 | 0.0015188 | 0.0011813 | 0.99873 | 0.99902
800 | 340.2793 | 195.6606 | 0.21267 | 0.15951 | 760 | 0.001539 | 0.001197 | 0.99872 | 0.999
810 | 344.5328 | 198.1063 | 0.21533 | 0.1615 | 770 | 0.0015593 | 0.0012128 | 0.9987 | 0.99899
820 | 348.7863 | 200.5521 | 0.21799 | 0.16349 | 780 | 0.0015795 | 0.0012285 | 0.99868 | 0.99898
830 | 353.0397 | 202.9979 | 0.22065 | 0.16549 | 790 | 0.0015998 | 0.0012442 | 0.99867 | 0.99896
840 | 357.2932 | 205.4436 | 0.22331 | 0.16748 | 800 | 0.00162 | 0.00126 | 0.99865 | 0.99895
850 | 361.5467 | 207.8894 | 0.22597 | 0.16948 | 810 | 0.0016402 | 0.0012757 | 0.99863 | 0.99894
860 | 365.8002 | 210.3351 | 0.22863 | 0.17147 | 820 | 0.0016605 | 0.0012915 | 0.99862 | 0.99892
870 | 370.0537 | 212.7809 | 0.23128 | 0.17346 | 830 | 0.0016808 | 0.0013073 | 0.9986 | 0.99891
880 | 374.3072 | 215.2266 | 0.23394 | 0.17546 | 840 | 0.001701 | 0.001323 | 0.99858 | 0.9989
890 | 378.5607 | 217.6724 | 0.2366 | 0.17745 | 850 | 0.0017213 | 0.0013387 | 0.99857 | 0.99888
900 | 382.8142 | 220.1182 | 0.23926 | 0.17944 | 860 | 0.0017415 | 0.0013545 | 0.99855 | 0.99887
910 | 387.0677 | 222.5639 | 0.24192 | 0.18144 | 870 | 0.0017618 | 0.0013702 | 0.99853 | 0.99886
920 | 391.3212 | 225.0097 | 0.24458 | 0.18343 | 880 | 0.001782 | 0.001386 | 0.99851 | 0.99884
930 | 395.5747 | 227.4554 | 0.24723 | 0.18543 | 890 | 0.0018023 | 0.0014018 | 0.9985 | 0.99883
940 | 399.8281 | 229.9012 | 0.24989 | 0.18742 | 900 | 0.0018225 | 0.0014175 | 0.99848 | 0.99882
950 | 404.0816 | 232.3469 | 0.25255 | 0.18941 | 910 | 0.0018427 | 0.0014333 | 0.99846 | 0.99881
960 | 408.3351 | 234.7927 | 0.25521 | 0.19141 | 920 | 0.001863 | 0.001449 | 0.99845 | 0.99879
970 | 412.5886 | 237.2385 | 0.25787 | 0.1934 | 930 | 0.0018833 | 0.0014647 | 0.99843 | 0.99878
980 | 416.8421 | 239.6842 | 0.26053 | 0.19539 | 940 | 0.0019035 | 0.0014805 | 0.99841 | 0.99877
990 | 421.0956 | 242.13 | 0.26318 | 0.19739 | 950 | 0.0019238 | 0.0014962 | 0.9984 | 0.99875
1000 | 425.3491 | 244.5757 | 0.26584 | 0.19938 | 960 | 0.001944 | 0.001512 | 0.99838 | 0.99874
[5 empty] | 970 | 0.0019643 | 0.0015278 | 0.99836 | 0.99873
[5 empty] | 980 | 0.0019845 | 0.0015435 | 0.99835 | 0.99871
[5 empty] | 990 | 0.0020048 | 0.0015592 | 0.99833 | 0.9987
[5 empty] | 1000 | 0.002025 | 0.001575 | 0.99831 | 0.99869

## H2_TRANSPORT
~FI_Process
[18 empty] | Sets | TechName | TechDesc | Tact | Tcap | Tslvl | PrimaryCG | Vintage
[18 empty] | *Process Set Membership | Technology Name | Technology Description | Activity Unit | Capacity Unit | TimeSlice level of Process Activity | Primary Commodity Group | Vintage Tracking
~FI_T | [17 empty] | *
TechName | TechDesc | Comm-IN-A | Comm-IN | Comm-OUT | Comm-OUT-A | Year | START | EFF | Input | Output | AFA | Life | CAP2ACT | INVCOST | FIXOM | VAROM | ILED | PRE | h2_pipe_BEL | Hydrogen Pipeline | PJ | GW | DAYNITE | EXP_H2_BEL | YES
\I:Technology Name | Technology Description | Auxiliary Input Commodity | Input Commodity | Output Commodity | Auxiliary Output Commodity |  |  | Technical Efficiency | Fuel input level | Fuel Output level | Annual Availability Factor | Lifetime of Process | Capacity to Activity Factor | Investment Cost | Fixed O&M Cost | Variable O&M Cost | Construction time | PRE | h2_ship_BEL | Hydrogen ship | PJ | Pja | DAYNITE | EXP_H2_BEL | YES
\I: Units | [7 empty] | PJ out/PJ in | PJ/PJ out | PJ/PJ out | Factor | years | PJ/GW | M€ /GW or M€/Pja | M€ /GW or M€/Pja | M€ /PJ | years
h2_pipe_BEL | Hydrogen Pipeline |  | H2_COMP | EXP_H2_BEL |  | 2020 | 2030 | 0.97 |  |  | 0.95 | 50 | 31.536 | 114.9506 | 0.12495 |  | 1
[6 empty] | 2030 |  | 0.97 |  |  | 0.95 | 50 | 31.536 | 114.9506 | 0.12495 |  | 1
[6 empty] | 2050 |  | 0.97 |  |  | 0.95 | 50 | 31.536 | 114.9506 | 0.12495 |  | 1
h2_ship_BEL | Hydrogen ship |  | H2_COMP | EXP_H2_BEL |  | 2020 | 2030 | 1 |  |  |  | 20 | 1 | 124.0726 | 0.44312
|  | HFO |  |  |  | 2020 |  |  | 0.00059068
[6 empty] | 2030 |  | 1 |  |  |  | 20 | 1 | 124.0726 | 0.44312
|  | HFO |  |  |  | 2030 |  |  | 0.00059068
[6 empty] | 2050 |  | 1 |  |  |  | 20 | 1 | 88.6233 | 0.44312
|  | HFO |  |  |  | 2050 |  |  | 0.00059068
Note on AD5: Allowed TsLvl ANNUAL (Annual level) SEASON (Seasonal level) WEEKLY (Weekly level) DAYNITE (day and night level)
Note on AE5: Amit Kanudia: Needed only when one wants to override the VEDA default assignment
Note on AF5: Allowed Vintage NO (if empty by default mean NO) YES
Note on Y6: Sets declarations are inherited. Allowed Process Sets ELE (Thermal Electric Power Plant) CHP (Combined Heat and Power) STGTSS (Pump Storage) STGIPS (Pump Storage IP) PRE (Genric Process/Technology) DMD (Demand Device) IMP (Import) EXP (Export) MIN (Mining Process) RNW (Renewable Technology) HPL (Heating Plant)
Note on E8: Comm-IN-A indicates an auxillary input, thus not consider with respect the efficiency
Note on H8: Comm-OUT-A indicates an auxillary output, thus not consider with respect the efficiency

## NH3
| PIPES |  |  | SHIPS |  |  |  |  | NH3=L20 in technology cathalogue SHIPS
450 KM
[5 empty] | 2030 | 2050 |  |  | NH3
Energy losses [‰] | <0.1 |  |  | L20: Energy demand [MJ/km] | 2205 | 1715 |  |  | 5.2 | kwh/kg
Technical life time [years] | 50 |  |  | pj/km | 2.205e-06 | 1.715e-06 |  |  | 5.2 | MWh/t
Construction time [years] | 1 |  |  | L20: Investment cost [EUR/tonL20] | 1978.8327 | 1978.8327 |  |  | 5.2 | mw/t | 0.0052 | GW/T
|  |  |  | L20:Fixed O&M cost [EUR/tonL20/y] | 9.5704 | 9.5704 |  |  | 0.0052 | MWh/kg
| 2030 and 2050 |  |  | L20: Port cost [EUR/tonL20] | 1.8077 | 1.8077
Investment costs; single line, 1000-2000 MW [EUR/MW/m] | 0.21267 | 0.21267 | MEUR/GW/KM
Investment costs; single line, above 2000 MW [EUR/MW/m] | 0.21267 | 0.21267 | MEUR/GW/KM | L20: Investment cost [MEUR/PJ] | 105.7069 | 105.7069 | [6 empty] | 1.872e-05 | PJ/TON
|  |  |  | L20:Fixed O&M cost [MEUR/PJ/y] | 0.51124 | 0.51124 |  |  |  | MWh-->pj
Fixed O&M [EUR/km/year] | 106.3373 | 0.00010634 | MEUR/KM/YEAR | L20: Port cost [MEUR/PJ] | 0.096567 | 0.096567 |  |  |  | 3.6e-06
Typical ship
[13 empty] | 45000 | tons
Distance (km) | INVCOST (MEUR/GW) | FIXEDCOST 2030 (MEUR/year) |  | Technical life time [years] | 20
10 | 2.1267 | 0.0010634 | [10 empty] | 0.8424 | pj
20 | 4.2535 | 0.0021267
30 | 6.3802 | 0.0031901
40 | 8.507 | 0.0042535
50 | 10.6337 | 0.0053169 | [10 empty] | HFO USE
60 | 12.7605 | 0.0063802 |  | Distance (km) |  |  | EFFICIENCY 2030 | EFFICIENCY 2050 |  |  |  |  | 0.00077175
70 | 14.8872 | 0.0074436 |  | 10 | 2.205e-05 | 1.715e-05 | 0.99997 | 0.99998
80 | 17.014 | 0.008507 |  | 20 | 4.41e-05 | 3.43e-05 | 0.99995 | 0.99996 |  |  |  |  | 0.00091613
90 | 19.1407 | 0.0095704 |  | 30 | 6.615e-05 | 5.145e-05 | 0.99992 | 0.99994
100 | 21.2675 | 0.010634 |  | 40 | 8.82e-05 | 6.86e-05 | 0.9999 | 0.99992
110 | 23.3942 | 0.011697 |  | 50 | 0.00011025 | 8.575e-05 | 0.99987 | 0.9999
120 | 25.5209 | 0.01276 |  | 60 | 0.0001323 | 0.0001029 | 0.99984 | 0.99988
130 | 27.6477 | 0.013824 |  | 70 | 0.00015435 | 0.00012005 | 0.99982 | 0.99986
140 | 29.7744 | 0.014887 |  | 80 | 0.0001764 | 0.0001372 | 0.99979 | 0.99984
150 | 31.9012 | 0.015951 |  | 90 | 0.00019845 | 0.00015435 | 0.99976 | 0.99982
160 | 34.0279 | 0.017014 |  | 100 | 0.0002205 | 0.0001715 | 0.99974 | 0.9998
170 | 36.1547 | 0.018077 |  | 110 | 0.00024255 | 0.00018865 | 0.99971 | 0.99978
180 | 38.2814 | 0.019141 |  | 120 | 0.0002646 | 0.0002058 | 0.99969 | 0.99976
190 | 40.4082 | 0.020204 |  | 130 | 0.00028665 | 0.00022295 | 0.99966 | 0.99974
200 | 42.5349 | 0.021267 |  | 140 | 0.0003087 | 0.0002401 | 0.99963 | 0.99971
210 | 44.6617 | 0.022331 |  | 150 | 0.00033075 | 0.00025725 | 0.99961 | 0.99969
220 | 46.7884 | 0.023394 |  | 160 | 0.0003528 | 0.0002744 | 0.99958 | 0.99967
230 | 48.9151 | 0.024458 |  | 170 | 0.00037485 | 0.00029155 | 0.99956 | 0.99965
240 | 51.0419 | 0.025521 |  | 180 | 0.0003969 | 0.0003087 | 0.99953 | 0.99963
250 | 53.1686 | 0.026584 |  | 190 | 0.00041895 | 0.00032585 | 0.9995 | 0.99961
260 | 55.2954 | 0.027648 |  | 200 | 0.000441 | 0.000343 | 0.99948 | 0.99959
270 | 57.4221 | 0.028711 |  | 210 | 0.00046305 | 0.00036015 | 0.99945 | 0.99957
280 | 59.5489 | 0.029774 |  | 220 | 0.0004851 | 0.0003773 | 0.99942 | 0.99955
290 | 61.6756 | 0.030838 |  | 230 | 0.00050715 | 0.00039445 | 0.9994 | 0.99953
300 | 63.8024 | 0.031901 |  | 240 | 0.0005292 | 0.0004116 | 0.99937 | 0.99951
310 | 65.9291 | 0.032965 |  | 250 | 0.00055125 | 0.00042875 | 0.99935 | 0.99949
320 | 68.0559 | 0.034028 |  | 260 | 0.0005733 | 0.0004459 | 0.99932 | 0.99947
330 | 70.1826 | 0.035091 |  | 270 | 0.00059535 | 0.00046305 | 0.99929 | 0.99945
340 | 72.3093 | 0.036155 |  | 280 | 0.0006174 | 0.0004802 | 0.99927 | 0.99943
350 | 74.4361 | 0.037218 |  | 290 | 0.00063945 | 0.00049735 | 0.99924 | 0.99941
360 | 76.5628 | 0.038281 |  | 300 | 0.0006615 | 0.0005145 | 0.99921 | 0.99939
370 | 78.6896 | 0.039345 |  | 310 | 0.00068355 | 0.00053165 | 0.99919 | 0.99937
380 | 80.8163 | 0.040408 |  | 320 | 0.0007056 | 0.0005488 | 0.99916 | 0.99935
390 | 82.9431 | 0.041472 |  | 330 | 0.00072765 | 0.00056595 | 0.99914 | 0.99933
400 | 85.0698 | 0.042535 |  | 340 | 0.0007497 | 0.0005831 | 0.99911 | 0.99931
410 | 87.1966 | 0.043598 |  | 350 | 0.00077175 | 0.00060025 | 0.99908 | 0.99929
420 | 89.3233 | 0.044662 |  | 360 | 0.0007938 | 0.0006174 | 0.99906 | 0.99927
430 | 91.4501 | 0.045725 |  | 370 | 0.00081585 | 0.00063455 | 0.99903 | 0.99925
440 | 93.5768 | 0.046788 |  | 380 | 0.0008379 | 0.0006517 | 0.99901 | 0.99923
450 | 95.7035 | 0.047852 |  | 390 | 0.00085995 | 0.00066885 | 0.99898 | 0.99921
460 | 97.8303 | 0.048915 |  | 400 | 0.000882 | 0.000686 | 0.99895 | 0.99919
470 | 99.957 | 0.049979 |  | 410 | 0.00090405 | 0.00070315 | 0.99893 | 0.99917
480 | 102.0838 | 0.051042 |  | 420 | 0.0009261 | 0.0007203 | 0.9989 | 0.99914
490 | 104.2105 | 0.052105 |  | 430 | 0.00094815 | 0.00073745 | 0.99887 | 0.99912
500 | 106.3373 | 0.053169 |  | 440 | 0.0009702 | 0.0007546 | 0.99885 | 0.9991
510 | 108.464 | 0.054232 |  | 450 | 0.00099225 | 0.00077175 | 0.99882 | 0.99908
520 | 110.5908 | 0.055295 |  | 460 | 0.0010143 | 0.0007889 | 0.9988 | 0.99906
530 | 112.7175 | 0.056359 |  | 470 | 0.0010364 | 0.00080605 | 0.99877 | 0.99904
540 | 114.8443 | 0.057422 |  | 480 | 0.0010584 | 0.0008232 | 0.99874 | 0.99902
550 | 116.971 | 0.058485 |  | 490 | 0.0010804 | 0.00084035 | 0.99872 | 0.999
560 | 119.0977 | 0.059549 |  | 500 | 0.0011025 | 0.0008575 | 0.99869 | 0.99898
570 | 121.2245 | 0.060612 |  | 510 | 0.0011245 | 0.00087465 | 0.99867 | 0.99896
580 | 123.3512 | 0.061676 |  | 520 | 0.0011466 | 0.0008918 | 0.99864 | 0.99894
590 | 125.478 | 0.062739 |  | 530 | 0.0011687 | 0.00090895 | 0.99861 | 0.99892
600 | 127.6047 | 0.063802 |  | 540 | 0.0011907 | 0.0009261 | 0.99859 | 0.9989
610 | 129.7315 | 0.064866 |  | 550 | 0.0012128 | 0.00094325 | 0.99856 | 0.99888
620 | 131.8582 | 0.065929 |  | 560 | 0.0012348 | 0.0009604 | 0.99853 | 0.99886
630 | 133.985 | 0.066992 |  | 570 | 0.0012569 | 0.00097755 | 0.99851 | 0.99884
640 | 136.1117 | 0.068056 |  | 580 | 0.0012789 | 0.0009947 | 0.99848 | 0.99882
650 | 138.2385 | 0.069119 |  | 590 | 0.0013009 | 0.0010119 | 0.99846 | 0.9988
660 | 140.3652 | 0.070183 |  | 600 | 0.001323 | 0.001029 | 0.99843 | 0.99878
670 | 142.4919 | 0.071246 |  | 610 | 0.001345 | 0.0010462 | 0.9984 | 0.99876
680 | 144.6187 | 0.072309 |  | 620 | 0.0013671 | 0.0010633 | 0.99838 | 0.99874
690 | 146.7454 | 0.073373 |  | 630 | 0.0013892 | 0.0010805 | 0.99835 | 0.99872
700 | 148.8722 | 0.074436 |  | 640 | 0.0014112 | 0.0010976 | 0.99832 | 0.9987
710 | 150.9989 | 0.075499 |  | 650 | 0.0014333 | 0.0011148 | 0.9983 | 0.99868
720 | 153.1257 | 0.076563 |  | 660 | 0.0014553 | 0.0011319 | 0.99827 | 0.99866
730 | 155.2524 | 0.077626 |  | 670 | 0.0014774 | 0.001149 | 0.99825 | 0.99864
740 | 157.3792 | 0.07869 |  | 680 | 0.0014994 | 0.0011662 | 0.99822 | 0.99862
750 | 159.5059 | 0.079753 |  | 690 | 0.0015215 | 0.0011834 | 0.99819 | 0.9986
760 | 161.6327 | 0.080816 |  | 700 | 0.0015435 | 0.0012005 | 0.99817 | 0.99857
770 | 163.7594 | 0.08188 |  | 710 | 0.0015655 | 0.0012177 | 0.99814 | 0.99855
780 | 165.8861 | 0.082943 |  | 720 | 0.0015876 | 0.0012348 | 0.99812 | 0.99853
790 | 168.0129 | 0.084006 |  | 730 | 0.0016097 | 0.001252 | 0.99809 | 0.99851
800 | 170.1396 | 0.08507 |  | 740 | 0.0016317 | 0.0012691 | 0.99806 | 0.99849
810 | 172.2664 | 0.086133 |  | 750 | 0.0016538 | 0.0012863 | 0.99804 | 0.99847
820 | 174.3931 | 0.087197 |  | 760 | 0.0016758 | 0.0013034 | 0.99801 | 0.99845
830 | 176.5199 | 0.08826 |  | 770 | 0.0016979 | 0.0013205 | 0.99798 | 0.99843
840 | 178.6466 | 0.089323 |  | 780 | 0.0017199 | 0.0013377 | 0.99796 | 0.99841
850 | 180.7734 | 0.090387 |  | 790 | 0.001742 | 0.0013549 | 0.99793 | 0.99839
860 | 182.9001 | 0.09145 |  | 800 | 0.001764 | 0.001372 | 0.99791 | 0.99837
870 | 185.0269 | 0.092513 |  | 810 | 0.001786 | 0.0013892 | 0.99788 | 0.99835
880 | 187.1536 | 0.093577 |  | 820 | 0.0018081 | 0.0014063 | 0.99785 | 0.99833
890 | 189.2803 | 0.09464 |  | 830 | 0.0018302 | 0.0014235 | 0.99783 | 0.99831
900 | 191.4071 | 0.095704 |  | 840 | 0.0018522 | 0.0014406 | 0.9978 | 0.99829
910 | 193.5338 | 0.096767 |  | 850 | 0.0018743 | 0.0014578 | 0.99778 | 0.99827
920 | 195.6606 | 0.09783 |  | 860 | 0.0018963 | 0.0014749 | 0.99775 | 0.99825
930 | 197.7873 | 0.098894 |  | 870 | 0.0019184 | 0.0014921 | 0.99772 | 0.99823
940 | 199.9141 | 0.099957 |  | 880 | 0.0019404 | 0.0015092 | 0.9977 | 0.99821
950 | 202.0408 | 0.10102 |  | 890 | 0.0019625 | 0.0015264 | 0.99767 | 0.99819
960 | 204.1676 | 0.10208 |  | 900 | 0.0019845 | 0.0015435 | 0.99764 | 0.99817
970 | 206.2943 | 0.10315 |  | 910 | 0.0020066 | 0.0015607 | 0.99762 | 0.99815
980 | 208.4211 | 0.10421 |  | 920 | 0.0020286 | 0.0015778 | 0.99759 | 0.99813
990 | 210.5478 | 0.10527 |  | 930 | 0.0020507 | 0.001595 | 0.99757 | 0.99811
1000 | 212.6745 | 0.10634 |  | 940 | 0.0020727 | 0.0016121 | 0.99754 | 0.99809
|  |  |  | 950 | 0.0020948 | 0.0016293 | 0.99751 | 0.99807
|  |  |  | 960 | 0.0021168 | 0.0016464 | 0.99749 | 0.99805
|  |  |  | 970 | 0.0021388 | 0.0016636 | 0.99746 | 0.99803
|  |  |  | 980 | 0.0021609 | 0.0016807 | 0.99743 | 0.998
|  |  |  | 990 | 0.0021829 | 0.0016979 | 0.99741 | 0.99798
|  |  |  | 1000 | 0.002205 | 0.001715 | 0.99738 | 0.99796

## NH3_TRANSPORT
~FI_Process
[18 empty] | Sets | TechName | TechDesc | Tact | Tcap | Tslvl | PrimaryCG | Vintage
[18 empty] | *Process Set Membership | Technology Name | Technology Description | Activity Unit | Capacity Unit | TimeSlice level of Process Activity | Primary Commodity Group | Vintage Tracking
*
[18 empty] | PRE | nh3_pipe_BEL | Ammonia Pipeline | PJ | GW | DAYNITE | EXP_AMM_BEL | YES
~FI_T | [17 empty] | PRE | nh3_ship_BEL | Ammonia ship | PJ | Pja | DAYNITE | EXP_AMM_BEL | YES
TechName | TechDesc | Comm-IN-A | Comm-IN | Comm-OUT | Comm-OUT-A | Year | START | EFF | Input | Output | AFA | Life | CAP2ACT | INVCOST | FIXOM | VAROM | ILED
\I:Technology Name | Technology Description | Auxiliary Input Commodity | Input Commodity | Output Commodity | Auxiliary Output Commodity |  |  | Technical Efficiency | Fuel input level | Fuel Output level | Annual Availability Factor | Lifetime of Process | Capacity to Activity Factor | Investment Cost | Fixed O&M Cost | Variable O&M Cost | Construction time
\I: Units | [7 empty] | PJ out/PJ in | PJ/PJ out | PJ/PJ out | Factor | years | PJ/GW | M€ /GW or M€/Pja | M€ /GW or M€/Pja | M€ /PJ | years
nh3_pipe_BEL | Ammonia Pipeline |  | AMM | EXP_AMM_BEL |  | 2020 | 2030 | 0.995 |  |  | 0.95 | 50 | 31.536 | 99.957 | 0.049979 |  | 1
[6 empty] | 2030 |  | 0.995 |  |  | 0.95 | 50 | 31.536 | 99.957 | 0.049979 |  | 1
[6 empty] | 2050 |  | 0.995 |  |  | 0.95 | 50 | 31.536 | 99.957 | 0.049979 |  | 1
nh3_ship_BEL | Ammonia ship |  | AMM | EXP_AMM_BEL |  | 2020 | 2030 | 1 |  |  |  | 20 | 1 | 105.7069 | 0.51124
|  | HFO |  |  |  | 2020 |  |  | 0.00091613
[6 empty] | 2030 |  | 1 |  |  |  | 20 | 1 | 105.7069 | 0.51124
|  | HFO |  |  |  | 2030 |  |  | 0.00091613
[6 empty] | 2050 |  | 1 |  |  |  | 20 | 1 | 105.7069 | 0.51124
|  | HFO |  |  |  | 2050 |  |  | 0.00091613
Note on AD3: Allowed TsLvl ANNUAL (Annual level) SEASON (Seasonal level) WEEKLY (Weekly level) DAYNITE (day and night level)
Note on AE3: Amit Kanudia: Needed only when one wants to override the VEDA default assignment
Note on AF3: Allowed Vintage NO (if empty by default mean NO) YES
Note on Y4: Sets declarations are inherited. Allowed Process Sets ELE (Thermal Electric Power Plant) CHP (Combined Heat and Power) STGTSS (Pump Storage) STGIPS (Pump Storage IP) PRE (Genric Process/Technology) DMD (Demand Device) IMP (Import) EXP (Export) MIN (Mining Process) RNW (Renewable Technology) HPL (Heating Plant)
Note on E8: Comm-IN-A indicates an auxillary input, thus not consider with respect the efficiency
Note on H8: Comm-OUT-A indicates an auxillary output, thus not consider with respect the efficiency

## METHANOL
NO PIPES?? | SHIPS
| 450 KM |  |  |  |  | Methanol=LHC in technology cathalogue
| Technical life time [years] | 20
Methanol
[6 empty] | 5.527 | kwh/kg
[6 empty] | 5.527 | MWh/t
|  | 2030 and 2050 | 2050 |  |  | 5.527 | mw/t | 0.005527 | GW/T
| LHC: Energy demand [MJ/km] | 2205 | 1715 |  |  | 0.005527 | MWh/kg
| pj/km | 2.205e-06 | 1.715e-06 | [7 empty] | 1.9897e-05 | PJ/ton
| LHC: Investment cost [EUR/tonLHC] | 780.2255
| LHC: Fixed O&M cost [EUR/tonLHC/y] | 4.2535
| LHC: Port cost [EUR/tonLHC] | 1.4887 |  |  |  | MWh-->pj |  |  | Typical ship
[6 empty] | 3.6e-06 |  |  | 45000 | tons
| LHC: Investment cost [MEUR/PJ] | 39.2128 | [6 empty] | 0.89537 | PJ
| LHC: Fixed O&M cost [MEUR/PJ/y] | 0.21377
| LHC: Port cost [MEUR/PJ] | 0.074821
[9 empty] | HFO USE |  | 0.00077175
| Distance (km) |  |  | EFFICIENCY 2030 | EFFICIENCY 2050 | [5 empty] | 0.00086193
| 10 | 2.205e-05 | 1.715e-05 | 0.99998 | 0.99998
| 20 | 4.41e-05 | 3.43e-05 | 0.99995 | 0.99996
| 30 | 6.615e-05 | 5.145e-05 | 0.99993 | 0.99994
| 40 | 8.82e-05 | 6.86e-05 | 0.9999 | 0.99992
| 50 | 0.00011025 | 8.575e-05 | 0.99988 | 0.9999
| 60 | 0.0001323 | 0.0001029 | 0.99985 | 0.99989
| 70 | 0.00015435 | 0.00012005 | 0.99983 | 0.99987
| 80 | 0.0001764 | 0.0001372 | 0.9998 | 0.99985
| 90 | 0.00019845 | 0.00015435 | 0.99978 | 0.99983
| 100 | 0.0002205 | 0.0001715 | 0.99975 | 0.99981
| 110 | 0.00024255 | 0.00018865 | 0.99973 | 0.99979
| 120 | 0.0002646 | 0.0002058 | 0.9997 | 0.99977
| 130 | 0.00028665 | 0.00022295 | 0.99968 | 0.99975
| 140 | 0.0003087 | 0.0002401 | 0.99966 | 0.99973
| 150 | 0.00033075 | 0.00025725 | 0.99963 | 0.99971
| 160 | 0.0003528 | 0.0002744 | 0.99961 | 0.99969
| 170 | 0.00037485 | 0.00029155 | 0.99958 | 0.99967
| 180 | 0.0003969 | 0.0003087 | 0.99956 | 0.99966
| 190 | 0.00041895 | 0.00032585 | 0.99953 | 0.99964
| 200 | 0.000441 | 0.000343 | 0.99951 | 0.99962
| 210 | 0.00046305 | 0.00036015 | 0.99948 | 0.9996
| 220 | 0.0004851 | 0.0003773 | 0.99946 | 0.99958
| 230 | 0.00050715 | 0.00039445 | 0.99943 | 0.99956
| 240 | 0.0005292 | 0.0004116 | 0.99941 | 0.99954
| 250 | 0.00055125 | 0.00042875 | 0.99938 | 0.99952
| 260 | 0.0005733 | 0.0004459 | 0.99936 | 0.9995
| 270 | 0.00059535 | 0.00046305 | 0.99934 | 0.99948
| 280 | 0.0006174 | 0.0004802 | 0.99931 | 0.99946
| 290 | 0.00063945 | 0.00049735 | 0.99929 | 0.99944
| 300 | 0.0006615 | 0.0005145 | 0.99926 | 0.99943
| 310 | 0.00068355 | 0.00053165 | 0.99924 | 0.99941
| 320 | 0.0007056 | 0.0005488 | 0.99921 | 0.99939
| 330 | 0.00072765 | 0.00056595 | 0.99919 | 0.99937
| 340 | 0.0007497 | 0.0005831 | 0.99916 | 0.99935
| 350 | 0.00077175 | 0.00060025 | 0.99914 | 0.99933
| 360 | 0.0007938 | 0.0006174 | 0.99911 | 0.99931
| 370 | 0.00081585 | 0.00063455 | 0.99909 | 0.99929
| 380 | 0.0008379 | 0.0006517 | 0.99906 | 0.99927
| 390 | 0.00085995 | 0.00066885 | 0.99904 | 0.99925
| 400 | 0.000882 | 0.000686 | 0.99901 | 0.99923
| 410 | 0.00090405 | 0.00070315 | 0.99899 | 0.99921
| 420 | 0.0009261 | 0.0007203 | 0.99897 | 0.9992
| 430 | 0.00094815 | 0.00073745 | 0.99894 | 0.99918
| 440 | 0.0009702 | 0.0007546 | 0.99892 | 0.99916
| 450 | 0.00099225 | 0.00077175 | 0.99889 | 0.99914
| 460 | 0.0010143 | 0.0007889 | 0.99887 | 0.99912
| 470 | 0.0010364 | 0.00080605 | 0.99884 | 0.9991
| 480 | 0.0010584 | 0.0008232 | 0.99882 | 0.99908
| 490 | 0.0010804 | 0.00084035 | 0.99879 | 0.99906
| 500 | 0.0011025 | 0.0008575 | 0.99877 | 0.99904
| 510 | 0.0011245 | 0.00087465 | 0.99874 | 0.99902
| 520 | 0.0011466 | 0.0008918 | 0.99872 | 0.999
| 530 | 0.0011687 | 0.00090895 | 0.99869 | 0.99898
| 540 | 0.0011907 | 0.0009261 | 0.99867 | 0.99897
| 550 | 0.0012128 | 0.00094325 | 0.99865 | 0.99895
| 560 | 0.0012348 | 0.0009604 | 0.99862 | 0.99893
| 570 | 0.0012569 | 0.00097755 | 0.9986 | 0.99891
| 580 | 0.0012789 | 0.0009947 | 0.99857 | 0.99889
| 590 | 0.0013009 | 0.0010119 | 0.99855 | 0.99887
| 600 | 0.001323 | 0.001029 | 0.99852 | 0.99885
| 610 | 0.001345 | 0.0010462 | 0.9985 | 0.99883
| 620 | 0.0013671 | 0.0010633 | 0.99847 | 0.99881
| 630 | 0.0013892 | 0.0010805 | 0.99845 | 0.99879
| 640 | 0.0014112 | 0.0010976 | 0.99842 | 0.99877
| 650 | 0.0014333 | 0.0011148 | 0.9984 | 0.99875
| 660 | 0.0014553 | 0.0011319 | 0.99837 | 0.99874
| 670 | 0.0014774 | 0.001149 | 0.99835 | 0.99872
| 680 | 0.0014994 | 0.0011662 | 0.99833 | 0.9987
| 690 | 0.0015215 | 0.0011834 | 0.9983 | 0.99868
| 700 | 0.0015435 | 0.0012005 | 0.99828 | 0.99866
| 710 | 0.0015655 | 0.0012177 | 0.99825 | 0.99864
| 720 | 0.0015876 | 0.0012348 | 0.99823 | 0.99862
| 730 | 0.0016097 | 0.001252 | 0.9982 | 0.9986
| 740 | 0.0016317 | 0.0012691 | 0.99818 | 0.99858
| 750 | 0.0016538 | 0.0012863 | 0.99815 | 0.99856
| 760 | 0.0016758 | 0.0013034 | 0.99813 | 0.99854
| 770 | 0.0016979 | 0.0013205 | 0.9981 | 0.99853
| 780 | 0.0017199 | 0.0013377 | 0.99808 | 0.99851
| 790 | 0.001742 | 0.0013549 | 0.99805 | 0.99849
| 800 | 0.001764 | 0.001372 | 0.99803 | 0.99847
| 810 | 0.001786 | 0.0013892 | 0.99801 | 0.99845
| 820 | 0.0018081 | 0.0014063 | 0.99798 | 0.99843
| 830 | 0.0018302 | 0.0014235 | 0.99796 | 0.99841
| 840 | 0.0018522 | 0.0014406 | 0.99793 | 0.99839
| 850 | 0.0018743 | 0.0014578 | 0.99791 | 0.99837
| 860 | 0.0018963 | 0.0014749 | 0.99788 | 0.99835
| 870 | 0.0019184 | 0.0014921 | 0.99786 | 0.99833
| 880 | 0.0019404 | 0.0015092 | 0.99783 | 0.99831
| 890 | 0.0019625 | 0.0015264 | 0.99781 | 0.9983
| 900 | 0.0019845 | 0.0015435 | 0.99778 | 0.99828
| 910 | 0.0020066 | 0.0015607 | 0.99776 | 0.99826
| 920 | 0.0020286 | 0.0015778 | 0.99773 | 0.99824
| 930 | 0.0020507 | 0.001595 | 0.99771 | 0.99822
| 940 | 0.0020727 | 0.0016121 | 0.99769 | 0.9982
| 950 | 0.0020948 | 0.0016293 | 0.99766 | 0.99818
| 960 | 0.0021168 | 0.0016464 | 0.99764 | 0.99816
| 970 | 0.0021388 | 0.0016636 | 0.99761 | 0.99814
| 980 | 0.0021609 | 0.0016807 | 0.99759 | 0.99812
| 990 | 0.0021829 | 0.0016979 | 0.99756 | 0.9981
| 1000 | 0.002205 | 0.001715 | 0.99754 | 0.99808

## METHANOL_TRANSPORT
~FI_Process
[18 empty] | Sets | TechName | TechDesc | Tact | Tcap | Tslvl | PrimaryCG | Vintage
[18 empty] | *Process Set Membership | Technology Name | Technology Description | Activity Unit | Capacity Unit | TimeSlice level of Process Activity | Primary Commodity Group | Vintage Tracking
*
[18 empty] | PRE | METH_ship_BEL | METH ship | PJ | Pja | DAYNITE | EXP_METH_BEL | YES
~FI_T
TechName | TechDesc | Comm-IN-A | Comm-IN | Comm-OUT | Comm-OUT-A | Year | START | EFF | Input | Output | AFA | Life | CAP2ACT | INVCOST | FIXOM | VAROM | ILED
\I:Technology Name | Technology Description | Auxiliary Input Commodity | Input Commodity | Output Commodity | Auxiliary Output Commodity |  |  | Technical Efficiency | Fuel input level | Fuel Output level | Annual Availability Factor | Lifetime of Process | Capacity to Activity Factor | Investment Cost | Fixed O&M Cost | Variable O&M Cost | Construction time
\I: Units | [7 empty] | PJ out/PJ in | PJ/PJ out | PJ/PJ out | Factor | years | PJ/GW | M€ /GW or M€/Pja | M€ /GW or M€/Pja | M€ /PJ | years
METH_ship_BEL | METH ship |  | METH | EXP_METH_BEL |  | 2020 | 2030 | 1 |  |  |  | 20 | 1 | 39.2128 | 0.21377
|  | HFO |  |  |  | 2020 |  |  | 0.00086193
[6 empty] | 2030 |  | 1 |  |  |  | 20 | 1 | 39.2128 | 0.21377
|  | HFO |  |  |  | 2030 |  |  | 0.00086193
[6 empty] | 2050 |  | 1 |  |  |  | 20 | 1 | 39.2128 | 0.21377
|  | HFO |  |  |  | 2050 |  |  | 0.00086193
Note on AD3: Allowed TsLvl ANNUAL (Annual level) SEASON (Seasonal level) WEEKLY (Weekly level) DAYNITE (day and night level)
Note on AE3: Amit Kanudia: Needed only when one wants to override the VEDA default assignment
Note on AF3: Allowed Vintage NO (if empty by default mean NO) YES
Note on Y4: Sets declarations are inherited. Allowed Process Sets ELE (Thermal Electric Power Plant) CHP (Combined Heat and Power) STGTSS (Pump Storage) STGIPS (Pump Storage IP) PRE (Genric Process/Technology) DMD (Demand Device) IMP (Import) EXP (Export) MIN (Mining Process) RNW (Renewable Technology) HPL (Heating Plant)
Note on E8: Comm-IN-A indicates an auxillary input, thus not consider with respect the efficiency
Note on H8: Comm-OUT-A indicates an auxillary output, thus not consider with respect the efficiency

## JET FUEL
NO PIPES?? | SHIPS
| 450 KM |  |  |  |  | JET FUEL=LHC in technology cathalogue
| Technical life time [years] | 20
Jet fuel
[6 empty] | 11.95 | kwh/kg
|  | 2030 and 2050 | 2050 |  |  | 11.95 | MWh/t
| LHC: Energy demand [MJ/km] | 2205 | 1715 |  |  | 11.95 | mw/t | 0.01195 | GW/T
| LHC: Investment cost [EUR/tonLHC] | 780.2255 |  |  |  | 0.01195 | MWh/kg
| LHC: Fixed O&M cost [EUR/tonLHC/y] | 4.2535
| LHC: Port cost [EUR/tonLHC] | 1.4887
| LHC: Energy demand [pJ/km] | 2.205e-06 | 1.715e-06
| LHC: Investment cost [MEUR/PJ] | 18.1363 |  |  |  | MWh-->pj |  |  | Typical ship
| LHC: Fixed O&M cost [MEUR/PJ/y] | 0.098872 |  |  |  | 3.6e-06 |  |  | 45000 | tons
| LHC: Port cost [MEUR/PJ] | 0.034605
1.9359
| Distance (km) |  |  | EFFICIENCY 2030 | EFFICIENCY 2050
| 10 | 2.205e-05 | 1.715e-05
| 20 | 4.41e-05 | 3.43e-05 |  |  |  |  | HFO USE |  | 0.00077175
| 30 | 6.615e-05 | 5.145e-05 | [6 empty] | 0.00039865
| 40 | 8.82e-05 | 6.86e-05
| 50 | 0.00011025 | 8.575e-05
| 60 | 0.0001323 | 0.0001029
| 70 | 0.00015435 | 0.00012005
| 80 | 0.0001764 | 0.0001372
| 90 | 0.00019845 | 0.00015435
| 100 | 0.0002205 | 0.0001715
| 110 | 0.00024255 | 0.00018865
| 120 | 0.0002646 | 0.0002058
| 130 | 0.00028665 | 0.00022295
| 140 | 0.0003087 | 0.0002401
| 150 | 0.00033075 | 0.00025725
| 160 | 0.0003528 | 0.0002744
| 170 | 0.00037485 | 0.00029155
| 180 | 0.0003969 | 0.0003087
| 190 | 0.00041895 | 0.00032585
| 200 | 0.000441 | 0.000343
| 210 | 0.00046305 | 0.00036015
| 220 | 0.0004851 | 0.0003773
| 230 | 0.00050715 | 0.00039445
| 240 | 0.0005292 | 0.0004116
| 250 | 0.00055125 | 0.00042875
| 260 | 0.0005733 | 0.0004459
| 270 | 0.00059535 | 0.00046305
| 280 | 0.0006174 | 0.0004802
| 290 | 0.00063945 | 0.00049735
| 300 | 0.0006615 | 0.0005145
| 310 | 0.00068355 | 0.00053165
| 320 | 0.0007056 | 0.0005488
| 330 | 0.00072765 | 0.00056595
| 340 | 0.0007497 | 0.0005831
| 350 | 0.00077175 | 0.00060025
| 360 | 0.0007938 | 0.0006174
| 370 | 0.00081585 | 0.00063455
| 380 | 0.0008379 | 0.0006517
| 390 | 0.00085995 | 0.00066885
| 400 | 0.000882 | 0.000686
| 410 | 0.00090405 | 0.00070315
| 420 | 0.0009261 | 0.0007203
| 430 | 0.00094815 | 0.00073745
| 440 | 0.0009702 | 0.0007546
| 450 | 0.00099225 | 0.00077175
| 460 | 0.0010143 | 0.0007889
| 470 | 0.0010364 | 0.00080605
| 480 | 0.0010584 | 0.0008232
| 490 | 0.0010804 | 0.00084035
| 500 | 0.0011025 | 0.0008575
| 510 | 0.0011245 | 0.00087465
| 520 | 0.0011466 | 0.0008918
| 530 | 0.0011687 | 0.00090895
| 540 | 0.0011907 | 0.0009261
| 550 | 0.0012128 | 0.00094325
| 560 | 0.0012348 | 0.0009604
| 570 | 0.0012569 | 0.00097755
| 580 | 0.0012789 | 0.0009947
| 590 | 0.0013009 | 0.0010119
| 600 | 0.001323 | 0.001029
| 610 | 0.001345 | 0.0010462
| 620 | 0.0013671 | 0.0010633
| 630 | 0.0013892 | 0.0010805
| 640 | 0.0014112 | 0.0010976
| 650 | 0.0014333 | 0.0011148
| 660 | 0.0014553 | 0.0011319
| 670 | 0.0014774 | 0.001149
| 680 | 0.0014994 | 0.0011662
| 690 | 0.0015215 | 0.0011834
| 700 | 0.0015435 | 0.0012005
| 710 | 0.0015655 | 0.0012177
| 720 | 0.0015876 | 0.0012348
| 730 | 0.0016097 | 0.001252
| 740 | 0.0016317 | 0.0012691
| 750 | 0.0016538 | 0.0012863
| 760 | 0.0016758 | 0.0013034
| 770 | 0.0016979 | 0.0013205
| 780 | 0.0017199 | 0.0013377
| 790 | 0.001742 | 0.0013549
| 800 | 0.001764 | 0.001372
| 810 | 0.001786 | 0.0013892
| 820 | 0.0018081 | 0.0014063
| 830 | 0.0018302 | 0.0014235
| 840 | 0.0018522 | 0.0014406
| 850 | 0.0018743 | 0.0014578
| 860 | 0.0018963 | 0.0014749
| 870 | 0.0019184 | 0.0014921
| 880 | 0.0019404 | 0.0015092
| 890 | 0.0019625 | 0.0015264
| 900 | 0.0019845 | 0.0015435
| 910 | 0.0020066 | 0.0015607
| 920 | 0.0020286 | 0.0015778
| 930 | 0.0020507 | 0.001595
| 940 | 0.0020727 | 0.0016121
| 950 | 0.0020948 | 0.0016293
| 960 | 0.0021168 | 0.0016464
| 970 | 0.0021388 | 0.0016636
| 980 | 0.0021609 | 0.0016807
| 990 | 0.0021829 | 0.0016979
| 1000 | 0.002205 | 0.001715

## Jetfuel_TRANSPORT
~FI_T
TechName | TechDesc | Comm-IN-A | Comm-IN | Comm-OUT | Comm-OUT-A | Year | START | EFF | Input | Output | AFA | Life | CAP2ACT | INVCOST | FIXOM | VAROM | ILED
\I:Technology Name | Technology Description | Auxiliary Input Commodity | Input Commodity | Output Commodity | Auxiliary Output Commodity |  |  | Technical Efficiency | Fuel input level | Fuel Output level | Annual Availability Factor | Lifetime of Process | Capacity to Activity Factor | Investment Cost | Fixed O&M Cost | Variable O&M Cost | Construction time
\I: Units | [7 empty] | PJ out/PJ in | PJ/PJ out | PJ/PJ out | Factor | years | PJ/GW | M€ /GW or M€/Pja | M€ /GW or M€/Pja | M€ /PJ | years
KRE_ship_BEL | KRE ship |  | KRE | EXP_KRE_BEL |  | 2020 | 2030 | 1 |  |  |  | 20 | 1 | 0.19913 | 0.0010835 |  |  | ~FI_Process
|  | HFO |  |  |  | 2020 |  |  | 0.00039865 | [8 empty] | Sets | TechName | TechDesc | Tact | Tcap | Tslvl | PrimaryCG | Vintage
|  |  | KRE | EXP_KRE_BEL |  | 2030 |  | 1 |  |  |  | 20 | 1 | 0.19913 | 0.0010835 |  |  | *Process Set Membership | Technology Name | Technology Description | Activity Unit | Capacity Unit | TimeSlice level of Process Activity | Primary Commodity Group | Vintage Tracking
|  | HFO |  |  |  | 2030 |  |  | 0.00039865 | [8 empty] | *
|  |  | KRE | EXP_KRE_BEL |  | 2050 |  | 1 |  |  |  | 20 | 1 | 0.19913 | 0.0010835 |  |  | PRE | KRE_ship_BEL | KRE ship | PJ | Pja | DAYNITE | EXP_KRE_BEL | YES
|  | HFO |  |  |  | 2050 |  |  | 0.00039865
Note on Y4: Csets declarations are inherited until the next one is encountered. Allowed Cset: NRG (Energy) ENV (Emission) DEM (Demand) MAT (Material) FIN (Financial)
Note on AC4: Amit Kanudia: LO for PRODUCTION >= CONSUMPTION (Default) FX for PRODUCTION = CONSUMPTION UP for PRODUCTION <= CONSUMPTION
Note on AD4: Allowed CTSLvl SEASON (Seasonal level) WEEKLY (Weekly level) DAYNITE (day and night level)
Note on AE4: Allowed PeakTS ANNUAL (to generate Peak Equation for all the TimeSlices) User TS (to generate Peak Equation for a single TS)
Note on AF4: Allowed Ctype ELC (Electricity)
Note on E8: Comm-IN-A indicates an auxillary input, thus not consider with respect the efficiency
Note on H8: Comm-OUT-A indicates an auxillary output, thus not consider with respect the efficiency
Note on AD12: Allowed TsLvl ANNUAL (Annual level) SEASON (Seasonal level) WEEKLY (Weekly level) DAYNITE (day and night level)
Note on AE12: Amit Kanudia: Needed only when one wants to override the VEDA default assignment
Note on AF12: Allowed Vintage NO (if empty by default mean NO) YES
Note on Y13: Sets declarations are inherited. Allowed Process Sets ELE (Thermal Electric Power Plant) CHP (Combined Heat and Power) STGTSS (Pump Storage) STGIPS (Pump Storage IP) PRE (Genric Process/Technology) DMD (Demand Device) IMP (Import) EXP (Export) MIN (Mining Process) RNW (Renewable Technology) HPL (Heating Plant)

## 111 1 el Main distri50-60kVcabl
Technology |  | Energy Transport Electricity Main distribution, electricity cables
year |  | 2015 | 2020 | 2030 | 2050 | 2020 | 2020 | 2050 | 2050 | Note | Ref | I need arounf 300 kv
est |  | Est | Est | Est | Est | Lower | Upper | Lower | Upper | - | -
cat | par
Energy/technical data
| Energy losses, lines 1-20 MW [%] | 0.3 | 0.3 | 0.3 | 0.3 | 0.3 | 0.5 | 0.15 | 0.5 | [A, B] | [1, 2, 3, 4]
| Energy losses, lines 20-100 MW [%] | 0.3 | 0.3 | 0.3 | 0.3 | 0.3 | 0.5 | 0.15 | 0.5 | [A, B] | [1, 2, 3, 4]
| Energy losses, lines above 100 MW [%] | 0.3 | 0.3 | 0.3 | 0.3 | 0.6 | 0.5 | 0.15 | 0.5 | [A, B] | [1, 2, 3, 4]
| Energy losses, stations type 1 [%] | 0.2 | 0.2 | 0.2 | 0.2 | 0.2 | 0.25 | 0.1 | 0.25 | [A, B] | [1, 2, 3, 4]
| Energy losses, stations type 2 [%] | N/A | N/A | N/A | N/A | N/A | N/A | N/A | N/A | [A, B, S]
| Auxiliary electricity consumption [%] of energy transmitted | N/A | N/A | N/A | N/A | N/A | N/A | N/A | N/A | [A, B, S] | 4
| Technical life time [years] | 40 | 40 | 40 | 40 | 35 | 40 | 40 | 50 | C | 5
| Typical load profile (-) | 45% | 45% | 45% | 45% | 45% | 45% | 42.3% | 54% | D
| Construction time [years] | 1.5 | 1.5 | 1.5 | 1.5 | 1 | 5 | 1 | 5 | E
Financial data
| Investment costs; single line, 0 - 50 MW [EUR/MW/m] | 6.3802 | 6.3802 | 6.3802 | 6.3802 | 6.1061 | 6.7846 | 5.8438 | 7.2145 | [F, G] | [6, 7]
| Investment costs; single line, 50-100 MW [EUR/MW/m] | 4.1472 | 4.1472 | 4.1472 | 4.1472 | 3.969 | 4.41 | 3.7984 | 4.6894 | [H, G] | [6, 7]
| Investment costs; single line, 100 - 250 MW [EUR/MW/m] | 3.2965 | 3.2965 | 3.2965 | 3.2965 | 3.1548 | 3.5054 | 3.0193 | 3.7275 | [I, G] | [6, 7]
| Investment costs; single line, 250-500 MW [EUR/MW/m] | N/A | N/A | N/A | N/A | N/A | N/A | N/A | N/A | J | 6
| Investment costs; single line, 500-1000 MW [EUR/MW/m] | N/A | N/A | N/A | N/A | N/A | N/A | N/A | N/A | J | 7
| Investment costs; single line, above 1000 MW [EUR/MW/m] | N/A | N/A | N/A | N/A | N/A | N/A | N/A | N/A | J | 8
| Reinforcement costs [EUR/MW] | 16801.2889 | 16801.2889 | 16801.2889 | 16801.2889 | 17044.1948 | 17866.0323 | 17290.6125 | 18998.2513 | [K, O] | 6
| Investment costs; type 1 station [EUR/MW] | 80816.3266 | 80816.3266 | 80816.3266 | 80816.3266 | 81984.7345 | 85937.8768 | 83170.0348 | 91383.9937 | [L, O] | 8
| Investment costs; type 2 station [EUR/MW] | 4759.6563 | 4759.6563 | 4759.6563 | 4759.6563 | 4828.4694 | 5061.2886 | 4898.2773 | 5382.0363 | [M, O]
| Investments, percentage installation | 42% | 42% | 42% | 42% | 37.37% | 42% | 32.96% | 42% | P | 6
| Investments, percentage materials | 58% | 58% | 58% | 58% | 58% | 62.63% | 58% | 67.04% | P | 6
| Fixed O&M [EUR/MW/km/year] | 24.9898 | 26.2015 | 27.4719 | 28.8039 | 26.0952 | 26.5735 | 25.1642 | 26.5735 | Q | 9
| Variable O&M [EUR/MWh/km] | N/A | N/A | N/A | N/A | N/A | N/A | N/A | N/A | R
Technology-specific data
References:
1. U.S. Energy Information Administration (http://www.eia.gov/tools/faqs/faq.cfm?id=105&t=3)
2. energinet.dk (http://www.energinet.dk/DA/KLIMA-OG-MILJOE/Energinetdks-miljoepaavirkninger/Miljoepaavirkninger-ved-transport-af-el/Sider/Tab-i-elnettet.aspx)
3. Svenska Kraftnät, Nätuvecklingsplan 2016 – 2025, Oktober 2015 (http://www.svk.se/siteassets/om-oss/rapporter/natutvecklingsplan-2016-2025.pdf)
4. International Electrotechnical Comission, Efficient Electrical Energy Transmission and Distribution (http://www.iec.ch/about/brochures/pdf/technology/transmission.pdf)
5. Svenska Kraftnät, Technology (http://www.svk.se/en/grid-development/the-construction-process/technology/)
6. EBR cost database, developed by Swedish bransch organisation Svensk Energi.
7. PEX Guiden, Ericsson
8. Standard value list for the Swedish Energy Markets Inspectorate (2015 value) (http://ei.se/sv/el/Elnat-och-natprisreglering/forhandsreglering-av-elnatstariffer-ar-2016-2019/dokument-elnatsreglering/normvardeslista-elnat-2016-2019/)
9. Swedish Energy Markets Inspectorate (http://ei.se/sv/el/Elnat-och-natprisreglering/de-olika-delarna-i-intaktsramen/)
Notes:
A. Energy losses are estimated from total energy loss on transmission levels in the voltage range 20kV to 130 kV in Sweden. Transmission lines/cables accounts for approximately 60% of the losses and transformers accounts for approximately 40%.
B. Development of energy loss over time depends on several factors. Today, transmission losses typically range between 1% to 3% in Denmark. The variation in transmission losses depends mainly on the amount of power transfer to neighboring countries. The trend in Denmark is towards increasing transfer and thus increasing losses. The uncertainty span for 2020 mainly takes changes in power transfer into account, where the lower bound corresponds to a reduction of power transfer to a 1998 level, and the upper bound corresponds to a continued increase in losses stemming from increased power transfer. Technology development with introduction of e.g. super conducting transformers and super conducting power lines could lead to reduced losses on transmission level. Other factors, such as load control/optimization could also reduce losses in generators due to increased load factor. This technology development is not anticipated to have effect before 2020, but is possible in a second upgrade of electricity system in 2050.
C. Cable life length depends on material characteristics and the thermal loading of the cable. Increasing cable area and thus reducing cable temperature leads to longer life length. Today, up to 40 years are realistic life length of a cable with moderate thermal loading. Technological development on cable materials is anticipated to give an increase in cable life length. This in combination with low thermal loadings could give life length of up to 50 years in the future.
D. Load profile varies significantly between different stations and cables and a general figure is given. The load profile is not expected to change to 2020. For 2050 the upper scenario is a smart grid scenario, in which the load factor increases by 6 %, the lower scenario is an increase in peak load without the use of smart grid leading to a decrease in load factor by 20%.
E. Construction time ranges normally from 1 to 2 years. In technically complex projects and for long cable stretches, the construction time increases and could stretch up to 5 years.
F. Costs are based on data for cables with design voltage of 72 kV and a operation voltage of 50 kV. Cost is calculated as the average cost between rural areas, dense populated areas and city areas. Adjusting factors for each area are: rural areas: 0,75, dense populated: 1,04, and city: 1,2. For power range 0 - 50 MW the costs is calculated as the average cost of two cables types with cross section areas 240 mm2 and 630 mm2,, corresponding to power levels of 20-35 MW and 50-60 MW respectively. The cost per MV decreases with increasing power level. The interval 20-35 MW has a cost of 6,7 EUR/MW/m and the interval 50-60 MW a cost of 4,2 EUR/MW/m. An increase in operation level to 60 kV will decrease the cost by a factor 0,9. Power level below 20MW is not considered for this voltage level.
G. Price projections are based on an extrapolation of price development over the years 2000 - 2014 corrected for inflation. Over the six last years the prices have stabilized on a costant level and it is assumed that prices will remain stable. Lower uncertainty bounds for 2020 assumes a reduction of 10% of the costs due to more efficient installations and a continued reduction by an additional 10% for 2050. No increases in costs are anticipated and upper bounds are set to today's level for both 2020 and 2050.
H. Costs are based on data for cables with design voltage of 72 kV and a operation voltage of 50 kV. Cost is calculated as the average cost between rural areas, dense populated areas and city areas. Adjusting factors for each area are: rural areas: 0,75, dense populated: 1,04, and city: 1,2.For power range 50-100 MW the costs is calculated as the average cost for three cables with cross section areas 630 mm2, 800mm2 and 1000 mm2, corresponding to power levels of 50-60 MW, 69 MW and 76 MW respectively. The cost per MV decreases with increasing power level. The power interval 50-60 MW has a cost of 4,2 EUR/MW/m, at power level of 69 MW the cost is 3,6 EUR/MW/m and at the power level 76 the cost is 3,4 EUR/MW/m. An increase in operation level to 60 kV will decrease the cost by a factor 0,9.
I. Costs are based on data for cables with design voltage of 72 kV and a operation voltage of 60 kV. Cost is calculated as the average cost between dense populated areas and city areas. Adjusting factors for each area are: dense populated: 0,94, and city: 1,06. For power range 100-250 MW the costs is given for a cable with cross section area of 1200 mm2, corresponding to a power level of 100 MW. Power levels above 100 MW are not considered for this voltage level.
J. Power levels above 100 MW are normally transported at higher voltage levels. In cases where it is motivated to transport higher power levels at 50/60 kV, this is done in parallele cable budles in the same shaft. The cost of two parallel cables can be calculated as the double cost of one cable reduced with 60 800 EUR per kilometer.
K. Reinforcement costs depends on where bottlenecks are situated in the grid. Here the reinforcement cost is given for an upgrade of transformer capacity by 40 MVA. Reinforcement of line/cable capacity is in parity with the investment cost in described in row 18 - 20 and depends on power level and cable length.
L. Station cost is based on a 40 MW station with 2 x 20 MVA transformers (72/12 kV). Station cost depends on a number of factors, such as power rating, redundancy on transformers etc. Station cost have an almost linear relation to the power rating and following relation holds for the power span 20 - 126 MW: Station cost (EUR) = 16 000 (EUR/MW) x Power rating (MW) + 2 350 000 (EUR). Using a single transformer instead of two reduces the cost by a factor 0,86 - 0,87.
M. Station cost is based on average cost for capacity banks and inductor with a design voltage of 72 kV. It is assumed that the equipment is installed in a existing station.
O. Price projections are based on an extrapolation of price development over the years 2000 - 2014 corrected for inflation. Over the six last years the prices have stabilized on a costant level and it is assumed that prices will remain stable. Lower uncertainty bounds for 2020 assumes a reduction of 4,4% of the costs due to more efficient installations and a continued reduction by an additional 4,4% for 2050. No increases in costs are anticipated and upper bounds are set to today's level for both 2020 and 2050.
P. The percentage of the investment cost allocated to material cost and installation cost varies depending on area type (rural or city) and power level. An average is given here. Lower uncertainty bounds for 2020 assumes a reduction of 17,6% of the investment costs due to more efficient installations and a continued reduction by an additional 10% for 2050.
Q. The fixed O&M cost are calculated as a standard annual cost of 0,51% of the investment cost multiplied by the average cost of cables per MW and km given in row 18 to 20. It should be noted that the O&M cost in distribution system mainly is attributed to stations since there is practically no maintenaince on cables. The O&M cost is assumed to be reduced over time by an annual factor of 1 - 1,8% due to increased efficiency. Upper uncertainty bounds for 2020 and 2050 corresponds to no efficiency increase in O&M and lower bounds corresponds to a continuous annual efficiency increase of 1,8%
R. Variable O&M cost is in very low for electric transmission systems and considered to be negligible
S. Energy losses and auxiliary electricity consumption can be considered negligible

## H2 140
Technology |  | Main distribution line H2 - 140 bar
year |  | 2020 | 2030 | 2050 | 2020 | 2020 | 2050 | 2050 | Note | Ref
est |  | Est | Est | Est | Lower | Upper | Lower | Upper | - | -
cat | par
Energy/technical data
| Energy losses, lines 1-100 MW, [%/1000 km] | 7.5 | 7 | 6.3 | 6.2 | 12.3 | 5.5 | 10.3 | A
| Energy losses, lines 100-250 MW, [%/1000 km] | 6.4 | 5.9 | 5.3 | 5.2 | 10.4 | 4.6 | 8.7 | A
| Energy losses, lines 250-500 MW, [%/1000 km] | 5.1 | 4.7 | 4.2 | 4.1 | 8.3 | 3.7 | 6.9 | A
| Energy losses, lines 500-1500 MW, [%/1000 km] | 3.8 | 3.5 | 3.1 | 3.1 | 6.2 | 2.7 | 5.2 | A
| Energy losses, lines 1500-5000 MW, [%/1000 km] | 2.7 | 2.5 | 2.2 | 2.2 | 4.3 | 1.9 | 3.6 | A
| Energy losses, lines 5000-20000 MW, [%/1000 km] | 2.1 | 1.9 | 1.7 | 1.7 | 3.4 | 1.5 | 2.8 | A
| Energy losses, lines >20000 MW, [%/1000 km] | 1.5 | 1.4 | 1.3 | 1.3 | 2.5 | 1.1 | 2.1 | A
| Energy demand, compressor filling station [% | 2.1 | 1.68 | 1.47 | 1.47 | 3.7 | 0.9 | 2.5 | B
| Technical life time [years] | 50 | 50 | 50 | 45 | 55 | 45 | 55
| Construction time [years] | 1 | 1 | 1 | 0.5 | 2 | 0.5 | 2
Financial data
| Investment costs; single line, 0 - 100 MW [EUR/MW/m] | 4.3598 | 4.1472 | 3.9345 | 3.9345 | 5.5295 | 3.5091 | 4.9979 | C | 0
| Investment costs; single line, 100 - 250 MW [EUR/MW/m] | 1.9141 | 1.8077 | 1.7014 | 1.7014 | 2.4458 | 1.5951 | 2.2331 | C | 0
| Investment costs; single line, 250-500 MW [EUR/MW/m] | 1.1697 | 1.1697 | 1.0634 | 1.0634 | 1.4887 | 0.95704 | 1.3824 | C | 0
| Investment costs; single line, 500-1000 MW [EUR/MW/m] | 0.8507 | 0.74436 | 0.74436 | 0.74436 | 0.95704 | 0.63802 | 0.95704 | C | 0
| Investment costs; single line, 1000-4000 MW [EUR/MW/m] | 0.42535 | 0.42535 | 0.42535 | 0.42535 | 0.53169 | 0.42535 | 0.53169 | C | 0
| Investment costs; single line, above 6000 MW [EUR/MW/m] | 0.24458 | 0.21267 | 0.21267 | 0.21267 | 0.21267 | 0.21267 | 0.21267 | C | 0
| Investments, percentage installation [%] | 77.5% | 77.5% | 77.5% | 75% | 80% | 70% | 80% | D | 0
| Investments, percentage materials [%] | 22.5% | 22.5% | 22.5% | 20% | 25% | 20% | 30% | D | 0
| Fixed O&M [EUR/km/year/MW] | 0.54232 | 0.26584 | 0.19938 | 0.21267 | 1.0634 | 0.11697 | 1.0634 | E | 0
| Variable O&M [EUR/MW/km] | 0 | 0 | 0 | 0 | 0 | 0 | 0 | 0 | 0
Technology-specific data
Notes:
A. Energy required to overcome pipeline pressure drop (dP). Optimal dP/km depend on cost of booster compressor vs pipe material cost. Curently, the optimum seems to be: velosity (m/s)≈4.4*Q^0.1, dPdL(bar/km)≈1.28*Q^(-0.75), Q=energy flow (MW)
B. Energy to compress from 35 barg to 140 barg. This value can be lowered by only compress to curent operation pressure in transmission line using outtake from interstages compressors
C. Estimate includes: installation based on burried pipeline with 8% tunneling, coating, sectionalisation with depressurizations vents for every 20 km, cathodic protection, coating, pressure boosting stations, permitting, landowner compensation
D. Installation cost is ~80% for small pipes and ~75% for large pipes
E. Fixed operation cost is per pipelength and capacity. 4% of CAPEX is assumed in 2020, 2% in 2030 and 1.5% in 2050.
References:
<none>

## NH3_DATA_PIPE
Technology |  | Main distribution line - NH3
year |  | 2020 | 2030 | 2050 | 2020 | 2020 | 2050 | 2050 | Note | Ref
est |  | Est | Est | Est | Lower | Upper | Lower | Upper | - | -
cat | par
Energy/technical data
| Energy losses [‰] | <0.1 | <0.1 | <0.1 | 0.01 | 0.1 | 0.01 | 0.1 | [A, B]
| Technical life time [years] | 50 | 50 | 50 | 45 | 55 | 45 | 55
| Construction time [years] | 1 | 1 | 1 | 0.5 | 2 | 0.5 | 2
Financial data
| Investment costs; single line, 1-15 MW [EUR/MW/m] | 10.7401 | 10.2084 | 9.783 | 9.6502 | 16.0837 | 8.8107 | 13.7055 | [B, C] | 0
| Investment costs; single line, 15-30 MW [EUR/MW/m] | 7.1246 | 6.8056 | 6.4866 | 6.413 | 10.6883 | 5.855 | 9.1078 | [B, C] | 0
| Investment costs; single line, 30-100 MW [EUR/MW/m] | 2.9774 | 2.8711 | 2.6584 | 2.6629 | 4.4382 | 2.4313 | 3.782 | [B, C] | 0
| Investment costs; single line, 100-300 MW [EUR/MW/m] | 1.3824 | 1.276 | 1.276 | 1.215 | 2.025 | 1.1093 | 1.7256 | [B, C] | 0
| Investment costs; single line, 300-500 MW [EUR/MW/m] | 0.74436 | 0.74436 | 0.74436 | 0.69785 | 1.1631 | 0.63714 | 0.9911 | [B, C] | 0
| Investment costs; single line, 500-1000 MW [EUR/MW/m] | 0.42535 | 0.42535 | 0.42535 | 0.42205 | 0.70341 | 0.38533 | 0.5994 | [B, C] | 0
| Investment costs; single line, 1000-2000 MW [EUR/MW/m] | 0.31901 | 0.21267 | 0.21267 | 0.2424 | 0.404 | 0.22131 | 0.34427 | [B, C] | 0
| Investment costs; single line, above 2000 MW [EUR/MW/m] | 0.21267 | 0.21267 | 0.21267 | 0.19257 | 0.32095 | 0.17582 | 0.27349 | [B, C] | 0
| Investments, percentage installation [%] | 87% | 82.65% | 78.3% | 80% | 90% | 75% | 90% | D | 0
| Investments, percentage materials [%] | 13% | 17.35% | 21.7% | 10% | 20% | 10% | 25% | C | 0
| Fixed O&M [EUR/km/year] | 106.3373 | 106.3373 | 106.3373 | 53.1686 | 212.6745 | 53.1686 | 212.6745 | E | 0
| Variable O&M [EUR/MW/km] | 0 | 0 | 0 | 0 | 0 | 0 | 0 | 0 | 0
Technology-specific data

## Ship Transport
Technology |  | Ship transport
year |  | 2020 | 2030 | 2050 | 2020 | 2020 | 2050 | 2050 | Note | Ref
est |  | Est | Est | Est | Lower | Upper | Lower | Upper | - | -
cat | par
Energy/technical data
| LH2: Energy demand [MJ/km] | 2250 | 2025 | 1575 |  |  |  |  | [A, F]
| L20: Energy demand [MJ/km] | 2450 | 2205 | 1715 |  |  |  |  | [A, F]
| LHC: Energy demand [MJ/km] | 2450 | 2205 | 1715 |  |  |  |  | [A, F]
| Technical life time [years] | 20 | 20 | 20 | [5 empty] | 1
Financial data
| LH2 Investment cost [EUR/tonH2] | 15950.5908 | 14887.2181 | 10633.7272 | 0 | 0 | 0 | 0 | G | [2, 3]
| L20: Investment cost [EUR/tonL20] | 1860.9023 | 1978.8327 | 1978.8327 | 0 | 0 | 0 | 0 | [B, C] | [2, 3]
| LHC: Investment cost [EUR/tonLHC] | 733.7272 | 780.2255 | 780.2255 | 0 | 0 | 0 | 0 | D | 0
| LH2: Fixed O&M cost [EUR/tonH2/y] | 79.753 | 74.4361 | 53.1686 | 0 | 0 | 0 | 0 | E | 0
| L20:Fixed O&M cost [EUR/tonL20/y] | 9.5704 | 9.5704 | 9.5704 | 0 | 0 | 0 | 0 | E | 0
| LHC: Fixed O&M cost [EUR/tonLHC/y] | 4.2535 | 4.2535 | 4.2535 | 0 | 0 | 0 | 0 | E | 0
| LH2: Port cost [EUR/tonH2] | 7.2309 | 6.3802 | 4.2535 | 0 | 0 | 0 | 0 | 0 | 3.1901
| L20: Port cost [EUR/tonH2] | 1.8077 | 1.8077 | 1.8077 | 0 | 0 | 0 | 0 | 0 | 3.1901
| LHC: Port cost [EUR/tonLHC] | 1.4887 | 1.4887 | 1.4887 | 0 | 0 | 0 | 0 | 0 | 3.1901
Technology-specific data
References:
1. The Basics of the Tanker Shipping Market, Euronav, 2017
2. Torm annual report 2018
3. Shipping CO₂ - UK cost estimation study, 2018
Notes:
A. Energy based on fuel LHV which is approximated by: 0.023*Mcargo+1400 for L20 and LHC. For LH2 the weight of the cargo is much less (do to the low weight of H2) why the weight of the entire ship have been used instead
B. Investment cost based on: Cost [€/t] = 4000 - 0.05*Mcargo, where Mcargo is design capacity of ship
C. CAPEX of LPG carrier see https://www.seatrade-maritime.com/tankers/euronav-buys-another-scrubber-fitted-resale-vlcc-newbuild
D. CAPEX of tanker see BRS group annual review 2019
E. Fixed O&M is assumed to be ~5% of annual CAPEX
F. It is assumed that the efficiency of the combustion engine is improved so it is 90% in 2030 and 70% in 2050 of the efficiency in 2020. The 70% is based on the difference between the efficiency of a traditional combustion engine and a fuel cell engine. The 90% is based on natural replacement of old tankers with news tankers that have a more efficient engine (some of them might be fuel cells) and revamp of existing engines
G. Assumed cost reduction after LH2 tanker is commercialized